## Intend To Respond Instructions
Required Action
Submit the list of items on which you intend to respond
Instructions
Proceed through each worksheet using the tabs at the bottom of the window and fill out the required information: "Intend to Bid data" (color-coded cells, below) are required for Intend to Respond stage and "Bidding data" (color-coded cells, below) are required for Submit Response stage. When you have filled in all the information, save the file to your desktop and import it to the application.
General Guidelines and Cell Legend
Some of the cells in the following sheets require that you enter data, some can optionally be edited, and some are read-only. This is indicated by the color and border
Header and System ID Information: Do not modify this cell or the import may fail.
Help Information. Do not modify this cell or the import may fail.
Bidding data. These cells are optional if you are selecting lots to which you intend to respond, otherwise they are required. Cells that you fill in are copied into the event when you import the spreadsheet. The column heading for these cells also has an asterisk (*) in it.
Intend to Bid data. These cells are required; specify Yes or No.
Optional data
Without the border, read only data

## Submit Response Instructions
Required Action
Submit the answers to the questions.
Instructions
Proceed through each worksheet using the tabs at the bottom of the window and fill out the required information. When complete, save the file to your computer desktop and upload it to the application.
General Guidelines and Cell Legend
Some of the cells in the following sheets require that you enter data, some can optionally be edited, and some are read-only. This is indicated by the color and border
Header and System ID Information: Do not modify this cell or the import may fail.
Help Information. Do not modify this cell or the import may fail.
Bidding data. These cells are required. The column heading for these cells also has an asterisk (*) in it.
Optional data
Without the border, read only data
Text Format Help: Please prefix an apostrophe (') if you want to format data in a cell as text rather than a number or a date. For example, if you want to enter 50000000 as text then you need to enter '50000000 in the cell. Another workaround is to first change the cell format type to 'Text' within Excel and then enter the values.

## DV_sheet_ (hidden)
Yes | Comply with Saudi Aramco packing, labeling and marking requirements | SAC - Saudi Aramco Carrier | OTHERS – ENTER MANUFACTURER AND PART NUMBER DETAILS BELOW | OTHERS – ENTER MANUFACTURER AND PART NUMBER DETAILS BELOW | OTHERS – ENTER MANUFACTURER AND PART NUMBER DETAILS BELOW | OTHERS – ENTER MANUFACTURER AND PART NUMBER DETAILS BELOW | OTHERS – ENTER MANUFACTURER AND PART NUMBER DETAILS BELOW | AD Andorra | We don't carry a compatible part/material
No | Deliver using own packing standards | VTC - Vendor Truck Delivery to Customer | 5000387981 SAUDI MODERN COMPANY FOR ( SA - KHOBAR ) | 5000385419 61A601C12AWGU0GN500 MIDDLE EAST SPECIALIZED CABLES ( SA - RIYADH ) | 5000387650 MIDDLE EAST SPECIALIZED CABLES ( SA - RIYADH ) | 5001463467 JEDDAH CABLES COMPANY LTD ( SA - JEDDAH ) | 5000387873 MIDDLE EAST SPECIALIZED CABLES ( SA - RIYADH ) | AE Utd.Arab Emir. | We don't supply at the requested quantity
|  | VTD -Vendor Truck Delivery to 3PL Distribution Hub | 5000387982 GENERAL CABLE ( US - HIGHLAND HEIGHTS ) | 5000385521 GENERAL CABLE ( US - HIGHLAND HEIGHTS ) | 5000387653 GENERAL CABLE ( US - HIGHLAND HEIGHTS ) | 5001463468 MIDDLE EAST SPECIALIZED CABLES ( SA - RIYADH ) | 5000387876 GENERAL CABLE ( US - HIGHLAND HEIGHTS ) | AF Afghanistan | Discontinued Item
|  | SAT - Saudi Aramco Transportation | 5000387983 25006 GENERAL CABLE ( US - HIGHLAND HEIGHTS ) | 5000385522 24012 GENERAL CABLE ( US - HIGHLAND HEIGHTS ) | 5000387654 24010 GENERAL CABLE ( US - HIGHLAND HEIGHTS ) | 5001463469 SAUDI MODERN COMPANY FOR ( SA - KHOBAR ) | 5000387877 25008232 GENERAL CABLE ( US - HIGHLAND HEIGHTS ) | AG Antigua/Barbuda | We are currently at full capacity
|  | POE - Port of Export | 5000387984 THE OKONITE COMPANY ( US - HOUSTON ) | 5000385523 THE OKONITE COMPANY ( US - HOUSTON ) | 5000387655 116671131 THE OKONITE COMPANY ( US - HOUSTON ) | 5001463470 THE OKONITE COMPANY ( US - HOUSTON ) | 5000387878 116671192 THE OKONITE COMPANY ( US - HOUSTON ) | AI Anguilla | Missing information / not enough information provided
|  |  | 5000387985 SOUTHWIRE COMPANY INCORPORATED ( US - CARROLLTON ) | 5000385525 SOUTHWIRE COMPANY INCORPORATED ( US - CARROLLTON ) | 5000387656 SOUTHWIRE COMPANY INCORPORATED ( US - CARROLLTON ) | 5001775665 ALFANAR ELECTRICAL SYSTEMS BRA ( SA - RIYADH ) | 5000387879 SOUTHWIRE COMPANY INCORPORATED ( US - CARROLLTON ) | AB Abu Dhabi | Other
|  |  | 5000387986 SUPERIOR ESSEX COMMUNICATIONS ( US - ATLANTA ) | 5001429793 DW2WU01G JEDDAH CABLES COMPANY LTD ( SA - JEDDAH ) | 5001429851 DW3WU01B JEDDAH CABLES COMPANY LTD ( SA - JEDDAH ) | 5002612742 BAHRA ADVANCED CABLE MANUFACTU ( SA - JEDDAH ) | 5001429856 DW4WU01W JEDDAH CABLES COMPANY LTD ( SA - JEDDAH ) | AL Albania
|  |  | 5001775629 ALFANAR ELECTRICAL SYSTEMS BRA ( SA - RIYADH ) | 5001437353 0D06551204 SAUDI MODERN COMPANY FOR ( SA - KHOBAR ) | 5001437376 0D06551003 SAUDI MODERN COMPANY FOR ( SA - KHOBAR ) |  | 5001437379 0D06550810 SAUDI MODERN COMPANY FOR ( SA - KHOBAR ) | AM Armenia
|  |  | 5002412975 MIDDLE EAST SPECIALIZED CABLES ( SA - RIYADH ) | 5001775602 ALFANAR ELECTRICAL SYSTEMS BRA ( SA - RIYADH ) | 5001775625 ALFANAR ELECTRICAL SYSTEMS BRA ( SA - RIYADH ) |  | 5001775628 ALFANAR ELECTRICAL SYSTEMS BRA ( SA - RIYADH ) | AN Dutch Antilles
[5 empty] | 5002158074 11130040 BAHRA ADVANCED CABLE MANUFACTU ( SA - JEDDAH ) |  | 5002158078 11170050 BAHRA ADVANCED CABLE MANUFACTU ( SA - JEDDAH ) | AO Angola
AQ Antarctica
AR Argentina
AS Samoa,American
AT Austria
AU Australia
AW Aruba
AZ Azerbaijan
BA Bosnia-Herz.
BB Barbados
BD Bangladesh
BE Belgium
BF Burkina-Faso
BG Bulgaria
BH Bahrain
BI Burundi
BJ Benin
BM Bermuda
BN Brunei Dar-es-S
BO Bolivia
BR Brazil
BS Bahamas
BT Bhutan
BU Burma
BV Bouvet Island
BW Botswana
BY White Russia
BZ Belize
CA Canada
CC Coconut Islands
CF Central Afr.Rep
CG Congo
CH Switzerland
CI Ivory Coast
CK Cook Islands
CL Chile
CM Cameroon
CN China
CO Columbia
CR Costa Rica
CS Serbia/Monten.
CU Cuba
CV Cape Verde
CW Curaçao
CX Christmas Islnd
CY Cyprus
CZ Czech Republic
DE Germany
DJ Djibouti
DK Denmark
DM Dominica
DO Dominican Rep.
DU Dubai
DZ Algeria
EC Ecuador
EE Estonia
EG Egypt
ER Eritrea
ES Spain
ET Ethiopia
FI Finland
FJ Fiji
FK Falkland Islnds
FM Micronesia
FO Faeroe
FR France
GA Gabon
GB United Kingdom
GD Grenada
GE Georgia
GF French Guayana
GH Ghana
GI Gibraltar
GL Greenland
GM Gambia
GN Guinea
GP Guadeloupe
GQ Equatorial Guin
GR Greece
GS Sth Sandwich Is
GT Guatemala
GU Guam
GW Guinea-Bissau
GY Guyana
HK Hong Kong
HM Heard/McDon.Isl
HN Honduras
HR Croatia
HT Haiti
HU Hungary
ID Indonesia
IE Ireland
IL Israel
IN India
IO Brit.Ind.Oc.Ter
IQ Iraq
IR Iran
IS Iceland
IT Italy
JM Jamaica
JO Jordan
JP Japan
KE Kenya
KG Kyrgyzstan
KH Cambodia
KI Kiribati
KM Comoros
KN St Kitts&Nevis
KP North Korea
KR South Korea
KW Kuwait
KY Cayman Islands
KZ Kazakhstan
LA Laos
LB Lebanon
LC St. Lucia
LG Lebanon Refugee
LI Liechtenstein
LK Sri Lanka
LM LTN America(OT)
LR Liberia
LS Lesotho
LT Lithuania
LU Luxembourg
LV Latvia
LY Libya
MA Morocco
MC Monaco
MD Moldavia
ME Montenegro
MG Madagascar
MH Marshall Islnds
MK Macedonia
ML Mali
MM Myanmar
MN Mongolia
MO Macau
MP N.Mariana Islnd
MQ Martinique
MR Mauretania
MS Montserrat
MT Malta
MU Mauritius
MV Maldives
MW Malawi
MX Mexico
MY Malaysia
MZ Mozambique
NA Namibia
NC New Caledonia
NE Niger
NF Norfolk Island
NG Nigeria
NI Nicaragua
NL Netherlands
NO Norway
NP Nepal
NR Nauru
NU Niue Islands
NZ New Zealand
OM Oman
PA Panama
PE Peru
PF Frenc.Polynesia
PG Pap. New Guinea
PH Philippines
PK Pakistan
PL Poland
PM St.Pier,Miquel.
PN Pitcairn Islnds
PR Puerto Rico
PS Palestine(ALL)
PT Portugal
PW Palau
PY Paraguay
QA Qatar
RE Reunion
RO Romania
RS Serbia
RU Russian Fed.
RW Rwanda
SA Saudi Arabia
SB Solomon Islands
SC Seychelles
SD Sudan
SE Sweden
SG Singapore
SH St. Helena
SI Slovenia
SJ Svalbard
SK Slovakia
SL Sierra Leone
SM San Marino
SN Senegal
SO Somalia
SR Suriname
ST S.Tome,Principe
SV El Salvador
SY Syria
SZ Swaziland
TC Turksh Caicosin
TD Chad
TG Togo
TH Thailand
TJ Tajikstan
TK Tokelau Islands
TM Turkmenistan
TN Tunisia
TO Tonga
TP East Timor
TR Turkey
TT Trinidad,Tobago
TV Tuvalu
TW Taiwan
TZ Tanzania
UA Ukraine
UG Uganda
UM Minor Outl.Isl.
US USA
UY Uruguay
UZ Uzbekistan
VA Vatican City
VC St. Vincent
VE Venezuela
VG Brit.Virgin Is.
VI Amer.Virgin Is.
VN Vietnam
VU Vanuatu
WF Wallis,Futuna
WS Western Samoa
YE Yemen
YT Mayotte
YU Yugoslavia
ZA South Africa
ZM Zambia
ZR Democ.Rep.Congo
ZW Zimbabwe

## 2 BIDDING INSTRUCTIONS AND C...
Number | Name | Answer
Help And Options. Click on the + sign on the left for more information to fill out the cells
Hierarchical, unique number of the section, lot, or question | Question, item, or lot name | Answer
2.1 | Do you accept the bidding instructions & conditions in this section?

## 3 GENERAL REQUIREMENTS
Number | Name | Answer
Help And Options. Click on the + sign on the left for more information to fill out the cells
Hierarchical, unique number of the section, lot, or question | Question, item, or lot name | Answer
3.1 | BID VALIDITY What is the last date for bid validity? Ensure bid validity of at least sixty (60) days from the bid closing date, unless otherwise requested.
3.2 | PACKING AND LABELING Are you complying with Saudi Aramco's packing labeling and marking requirements as detailed in the bidding instructions, or do you wish to deliver using your own packing standards? You must provide details in your bid.

## 4 TECHNICAL ENVELOPE
Number | Name | Answer
Help And Options. Click on the + sign on the left for more information to fill out the cells
Hierarchical, unique number of the section, lot, or question | Question, item, or lot name | Answer
4.1 | Technical Documents Please attach all relevant technical documents of the items quoted. This will be used for the purpose of technical evaluation as required. DO NOT ATTACH COMMERCIAL DETAILS YOUR BID WILL BE SUBJECT TO DISQUALIFICATION IF ATTACHMENTS CONTAIN COMMERCIAL DETAILS
4.2 | Part Number Revision/Obsolescence Is Vendor's quotation for all items matching with the product, part or model number that Saudi Aramco has requested? Vendor shall advise in his quotation in accordance with section 4.4 'GOODS/Article Substitutions and Part Number Update'.

## 5 INCOTERMS AND COMMERCIAL D...
Number | Name | Answer
Help And Options. Click on the + sign on the left for more information to fill out the cells
Hierarchical, unique number of the section, lot, or question | Question, item, or lot name | Answer
5.1 | Delivery Incoterms: Please select the delivery incoterms:
5.2 | Commercial Documents Please attach all relevant commercial documents of items quoted (if any). Note: If discrepancies arise between the electronic bid and the attachment(s), the electronic bid will be used.

## 6 Commercial Envelope
Number | Name | Description | Intend To Respond | Reason for not bidding | Currency | Unit of Measure | Material Number | Please Enter Unit Price Below Excluding VAT | * Price | Quantity | HS Code | * Lead Time (Days) | * Lead Time (Days) Comments | Requested Delivery Date | * MPN | Manufacturer | Manufacturer Comments | Model / Part Number | Model / Part Number Comments | Country Of Origin | Delivery Priority | Handling Priority | Hazardous Indicator | Inspection Description | Inspection Flag | Packing Specs One | Packing Specs Two | Packing Specs Three | SASO Indicator | Saudi Customs | Shelf Life Code | Storage Conditions | Unloading Point | Transportation Mode | Remarks | Remarks Comments | Manufacturer Reference
Help And Options. Click on the + sign on the left for more information to fill out the cells
Hierarchical, unique number of the section, lot, or question | Question, item, or lot name | Item or lot description | Intend To Respond | Reason for not bidding | Currency | Unit of Measure
6.1 | WIRE; ELECTRICAL; 5.26 MM2 (10 AWG); 1 | WIRE ELECTRICAL; 5.26 MM2 (10 AWG) CONDUCTO;1 CONDUCTO;BLACK;600<br />V SUPPLY;THHN-THWN WIRE;4.06 MM (0.160 IN) OD;59.5 KG/KM (40 LBS<br />PER 1000 FT) LG;TR 90 DEG C DRY; 75 DEG C WET MAXIMUM;19<br />STRANDS/CONCENTRIC;PVC INSUL;COPPER CONDUCTO;BUILDING TYPE;ASTM<br />B3; UL-83;CONDUIT OR RACEWAY APPLICATION; NYLON JACKET; MOISTURE<br />HEAT AND OIL RESISTANT; FLAME RETARDANT; 152.4 M (500 FT) PER<br />COIL; REEL MARKED WITH ARAMCO PURCHASE ORDER; STOCK NUMBER;<br />SHIPPING LENGTH; SIZE OF CONDUCTORS; THICKNESS & TYPE OF<br />INSULATION AND VOLTAGE RATING MANUFACTURING AND TESTING OF<br />CABLE TO CONFORM TO UL 83; OR EQUIVALENT APPROVED LABELED OR<br />LISTED EQUIRED;<br /><br /> | No |  | USD | Feet | 1000419217 |  |  | 500 |  |  |  | 2021-04-18 03:55 | OTHERS – ENTER MANUFACTURER AND PART NUMBER DETAILS BELOW | [5 empty] | Normal/staged | N | No |  | No |  |  |  | No | E - Exempt | 0- | WH-Warehouse (Non-A/C) | M009-S322 TANAJIB STORE STOCK | 04 BOAT |  |  | <br /><br /><Strong>Manufacturer Part Number Text :</Strong><br />5001437376 10013827 SAUDI MODERN COMPANY FOR SA<br />SPECIALIZED WIRES AND CABLES<br />CODE NUMBER 0D06551003<br />5001429851 10013002 JEDDAH CABLES COMPANY LTD SA<br />CODE NUMBER DW3WU01B
6.2 | WIRE; ELECTRICAL; 5.26 MM2 (10 AWG); 1 | WIRE ELECTRICAL; 5.26 MM2 (10 AWG) CONDUCTO;1 CONDUCTO;BLACK;600<br />V SUPPLY;THHN-THWN WIRE;4.06 MM (0.160 IN) OD;59.5 KG/KM (40 LBS<br />PER 1000 FT) LG;TR 90 DEG C DRY; 75 DEG C WET MAXIMUM;19<br />STRANDS/CONCENTRIC;PVC INSUL;COPPER CONDUCTO;BUILDING TYPE;ASTM<br />B3; UL-83;CONDUIT OR RACEWAY APPLICATION; NYLON JACKET; MOISTURE<br />HEAT AND OIL RESISTANT; FLAME RETARDANT; 152.4 M (500 FT) PER<br />COIL; REEL MARKED WITH ARAMCO PURCHASE ORDER; STOCK NUMBER;<br />SHIPPING LENGTH; SIZE OF CONDUCTORS; THICKNESS & TYPE OF<br />INSULATION AND VOLTAGE RATING MANUFACTURING AND TESTING OF<br />CABLE TO CONFORM TO UL 83; OR EQUIVALENT APPROVED LABELED OR<br />LISTED EQUIRED;<br /><br /> | No |  | USD | Feet | 1000419217 |  |  | 500 |  |  |  | 2021-04-18 03:55 | OTHERS – ENTER MANUFACTURER AND PART NUMBER DETAILS BELOW | [5 empty] | Normal/staged | N | No |  | No | 831400 |  |  | No | E - Exempt | 0- | WH-Warehouse (Non-A/C) | M009-S322 TANAJIB STORE STOCK | 04 BOAT |  |  | <br /><br /><Strong>Manufacturer Part Number Text :</Strong><br />5001437376 10013827 SAUDI MODERN COMPANY FOR SA<br />SPECIALIZED WIRES AND CABLES<br />CODE NUMBER 0D06551003<br />5001429851 10013002 JEDDAH CABLES COMPANY LTD SA<br />CODE NUMBER DW3WU01B
6.3 | WIRE; 600V THHN/THWN 1/C 6 AWG (16MM2) N | WIRE ELECTRICAL; 13.3 MM2 (6 AWG) CONDUCTO;1 CONDUCTO;GREEN;600<br />V SUPPLY;THHN-THWN WIRE;6.60 MM (0.260 IN) OD;145.8 KG/KM (98<br />LBS PER 1000 FT) LG;TR 90 DEG C DRY; 75 DEG C WET MAXIMUM;19<br />STRANDS/CONCENTRIC;PVC INSUL;COPPER CONDUCTO;BUILDING TYPE;ASTM<br />B3; UL-83;CONDUIT OR RACEWAY APPLICATION; NYLON JACKET; MOISTURE<br />HEAT AND OIL RESISTANT; FLAME RETARDANT; 152.4 M (500 FT) PER<br />COIL; REEL MARKED WITH ARAMCO PURCHASE ORDER; STOCK NUMBER;<br />SHIPPING LENGTH; SIZE OF CONDUCTORS; THICKNESS & TYPE OF<br />INSULATION AND VOLTAGE RATING MANUFACTURING AND TESTING OF<br />CABLE TO CONFORM TO UL 83; OR EQUIVALENT APPROVED LABELED OR<br />LISTED EQUIRED;<br /><br /> | No |  | USD | Feet | 1000419283 |  |  | 500 |  |  |  | 2021-07-07 03:55 | OTHERS – ENTER MANUFACTURER AND PART NUMBER DETAILS BELOW | [5 empty] | Normal/staged | N | No |  | No | 831400 |  |  | No | E - Exempt | 0- | WH-Warehouse (Non-A/C) | M001-S500 ABQAIQ STORES | 04 BOAT |  |  | <br /><br /><Strong>Manufacturer Part Number Text :</Strong><br />5000387981 10013827 SAUDI MODERN COMPANY FOR SA<br />SPECIALIZED WIRES AND CABLES<br />5000387982 10016871 GENERAL CABLE US<br />BICC GENERAL<br />5000387983 10016872 GENERAL CABLE US<br />
6.4 | WIRE; ELECTRICAL; 5.26 SQ MM (10 AWG) | WIRE ELECTRICAL; 5.26 SQ MM (10 AWG) CONDUCTO;1 CONDUCTO;RED;600<br />V SUPPLY;THHN-THWN WIRE;4.06 MM (0.160 IN) OD;59.5 KG/KM (40 LBS<br />PER 1000 FT) LG;TR 90 DEG C DRY; 75 DEG C WET;19 STRANDS;PVC<br />INSUL;COPPER CONDUCTO;BUILDING TYPE;ASTM B3; UL-83;CONDUIT OR<br />RACEWAY APPLICATION; NYLON JACKET MOISTURE; HEAT & OIL<br />RESISTANT; FLAME RETARDANT REEL MARKED WITH ARAMCO PURCHASE<br />ORDER; SHIPPING LENGTH; SIZE OF CONDUCTORS; THICKNESS & TYPE OF<br />INSTALLATION AND VOLTAGE RATING; REEL LENGTH SHALL BE 152.4 MT<br />(500 FT)<br /><br /> | No |  | USD | Feet | 1000708617 |  |  | 500 |  |  |  | 2021-06-21 03:55 | OTHERS – ENTER MANUFACTURER AND PART NUMBER DETAILS BELOW | [5 empty] | Normal/staged | N | No |  | No | 831400 |  |  | No | E - Exempt | 0- | WH-Warehouse (Non-A/C) | M009-S322 TANAJIB STORE STOCK | 04 BOAT |  |  | <br /><br /><Strong>Manufacturer Part Number Text :</Strong><br />5001463467 10013002 JEDDAH CABLES COMPANY LTD SA<br />5001463468 10013206 MIDDLE EAST SPECIALIZED CABLES ( SA<br />MESC )<br />5001463469 10013827 SAUDI MODERN COMPANY FOR SA<br />SPECIALIZ
6.5 | WIRE; BUILDING; 600V; 8 AWG WHITE | WIRE ELECTRICAL; 8.34 MM2 (8 AWG) CONDUCTO;1 CONDUCTO;WHITE;600<br />V SUPPLY;THHN-THWN WIRE;5.59 MM (0.220 IN) OD;95.2 KG/KM (64 LBS<br />PER 1000 FT) LG;TR 90 DEG C DRY; 75 DEG C WET MAXIMUM;19<br />STRANDS/CONCENTRIC;PVC INSUL;COPPER CONDUCTO;BUILDING TYPE;ASTM<br />B3; UL-83;CONDUIT OR RACEWAY APPLICATION; NYLON JACKET; MOISTURE<br />HEAT AND OIL RESISTANT; FLAME RETARDANT; 152.4 M (500 FT) PER<br />COIL; REEL MARKED WITH ARAMCO PURCHASE ORDER; STOCK NUMBER;<br />SHIPPING LENGTH; SIZE OF CONDUCTORS; THICKNESS & TYPE OF<br />INSULATION AND VOLTAGE RATING MANUFACTURING AND TESTING OF<br />CABLE TO CONFORM TO UL 83; OR EQUIVALENT APPROVED LABELED OR<br />LISTED EQUIRED;<br /><br /> | No |  | USD | Feet | 1000419279 |  |  | 500 |  |  |  | 2021-05-18 03:55 | OTHERS – ENTER MANUFACTURER AND PART NUMBER DETAILS BELOW | [5 empty] | Normal/staged | N | No |  | No | 831400 |  |  | No | E - Exempt | 0- | WH-Warehouse (Non-A/C) | M009-S322 TANAJIB STORE STOCK | 04 BOAT |  |  | <br /><br /><Strong>Manufacturer Part Number Text :</Strong><br />5001429856 10013002 JEDDAH CABLES COMPANY LTD SA<br />CODE NUMBER DW4WU01W<br />5001437379 10013827 SAUDI MODERN COMPANY FOR SA<br />SPECIALIZED WIRES AND CABLES<br />CODE NUMBER 0D06550810
6.6 | WIRE; ELECTRICAL; 3.31 MM2 (12 AWG); 1 | WIRE ELECTRICAL; 3.31 MM2 (12 AWG) CONDUCTO;1 CONDUCTO;GREEN;600<br />V SUPPLY;THHN-THWN WIRE;3.05 MM (0.120 IN) OD;35.7 KG/KM (24 LBS<br />PER 1000 FT) LG;TR 90 DEG C DRY; 75 DEG C WET MAXIMUM;SOLID;PVC<br />INSUL;COPPER CONDUCTO;BUILDING TYPE;ASTM B3; UL-83;CONDUIT OR<br />RACEWAY APPLICATION; NYLON JACKET; MOISTURE HEAT AND OIL<br />RESISTANT; FLAME RETARDANT; 152.4 M (500 FT) PER COIL CABLE<br />MARKING; VOLTAGE RATING; TYPE; SIZE AND NUMBER OF CONDUCTORS;<br />MANUFACTURER NAME; CARTON OR FULLY PROTECTED REEL; REEL MARKED<br />WITH; ARAMCO PURCHASE ORDER; DTOCK NUMBER; SHIPPING LENGTH; SIZE<br />OF CONDUCTOR; THICKNESS & TYPE OF INSULATION AND VOLTAGE RATING;<br />MANUFACTURING AND TESTING OF CABLE TO CONFORM TO UL 83; UL OR<br />EQUIVALENT APPROVED LABELED OR LISTED REQUIRED<br /><br /> | No |  | USD | Feet | 1000418910 |  |  | 1,000 |  |  |  | 2021-02-13 02:55 | OTHERS – ENTER MANUFACTURER AND PART NUMBER DETAILS BELOW | [5 empty] | Urgent | N | No |  | No | 831400 |  |  | No | E - Exempt | 0- | WH-Warehouse (Non-A/C) | F003-102/PS3 RIYADH PUMP STATION # 3 MAI | 04 BOAT |  |  | <br /><br /><Strong>Manufacturer Part Number Text :</Strong><br />5000385521 10016871 GENERAL CABLE US<br />BICC GENERAL<br />5000385522 10016872 GENERAL CABLE US<br />NUMBER 24012<br />5000385523 10020512 THE OKONITE COMPANY US<br />5001437353 10013827 S
Note on N5: Answer Type: Text (multiple lines) Acceptable Values: Any Value
Note on R5: Answer Type: Text (multiple lines) Acceptable Values: Any Value
Note on T5: Answer Type: Text (multiple lines) Acceptable Values: Any Value
Note on AK5: Answer Type: Text (multiple lines) Acceptable Values: Any Value
Note on N6: Answer Type: Text (multiple lines) Acceptable Values: Any Value
Note on R6: Answer Type: Text (multiple lines) Acceptable Values: Any Value
Note on T6: Answer Type: Text (multiple lines) Acceptable Values: Any Value
Note on AK6: Answer Type: Text (multiple lines) Acceptable Values: Any Value
Note on N7: Answer Type: Text (multiple lines) Acceptable Values: Any Value
Note on R7: Answer Type: Text (multiple lines) Acceptable Values: Any Value
Note on T7: Answer Type: Text (multiple lines) Acceptable Values: Any Value
Note on AK7: Answer Type: Text (multiple lines) Acceptable Values: Any Value
Note on N8: Answer Type: Text (multiple lines) Acceptable Values: Any Value
Note on R8: Answer Type: Text (multiple lines) Acceptable Values: Any Value
Note on T8: Answer Type: Text (multiple lines) Acceptable Values: Any Value
Note on AK8: Answer Type: Text (multiple lines) Acceptable Values: Any Value
Note on N9: Answer Type: Text (multiple lines) Acceptable Values: Any Value
Note on R9: Answer Type: Text (multiple lines) Acceptable Values: Any Value
Note on T9: Answer Type: Text (multiple lines) Acceptable Values: Any Value
Note on AK9: Answer Type: Text (multiple lines) Acceptable Values: Any Value
Note on N10: Answer Type: Text (multiple lines) Acceptable Values: Any Value
Note on R10: Answer Type: Text (multiple lines) Acceptable Values: Any Value
Note on T10: Answer Type: Text (multiple lines) Acceptable Values: Any Value
Note on AK10: Answer Type: Text (multiple lines) Acceptable Values: Any Value

## Other Content
Number | Name | Answer
Help And Options. Click on the + sign on the left for more information to fill out the cells
Hierarchical, unique number of the section, lot, or question | Question, item, or lot name | Answer
7 | RFP Clause Q010 - LOCAL DELIVERY PO (NON-CONCURRENT).pdf | RFP Clause Q010 - LOCAL DELIVERY PO (NON-CONCURRENT).pdf