## Intend To Respond Instructions
Required Action
Submit the list of items on which you intend to respond
Instructions
Proceed through each worksheet using the tabs at the bottom of the window and fill out the required information: "Intend to Bid data" (color-coded cells, below) are required for Intend to Respond stage and "Bidding data" (color-coded cells, below) are required for Submit Response stage. When you have filled in all the information, save the file to your desktop and import it to the application.
General Guidelines and Cell Legend
Some of the cells in the following sheets require that you enter data, some can optionally be edited, and some are read-only. This is indicated by the color and border
Header and System ID Information: Do not modify this cell or the import may fail.
Help Information. Do not modify this cell or the import may fail.
Bidding data. These cells are optional if you are selecting lots to which you intend to respond, otherwise they are required. Cells that you fill in are copied into the event when you import the spreadsheet. The column heading for these cells also has an asterisk (*) in it.
Intend to Bid data. These cells are required; specify Yes or No.
Optional data
Without the border, read only data

## Submit Response Instructions
Required Action
Submit the answers to the questions.
Instructions
Proceed through each worksheet using the tabs at the bottom of the window and fill out the required information. When complete, save the file to your computer desktop and upload it to the application.
General Guidelines and Cell Legend
Some of the cells in the following sheets require that you enter data, some can optionally be edited, and some are read-only. This is indicated by the color and border
Header and System ID Information: Do not modify this cell or the import may fail.
Help Information. Do not modify this cell or the import may fail.
Bidding data. These cells are required. The column heading for these cells also has an asterisk (*) in it.
Optional data
Without the border, read only data
Text Format Help: Please prefix an apostrophe (') if you want to format data in a cell as text rather than a number or a date. For example, if you want to enter 50000000 as text then you need to enter '50000000 in the cell. Another workaround is to first change the cell format type to 'Text' within Excel and then enter the values.

## DV_sheet_ (hidden)
Yes | Comply with Saudi Aramco packing, labeling and marking requirements | SAC - Saudi Aramco Carrier | OTHERS – ENTER MANUFACTURER AND PART NUMBER DETAILS BELOW | OTHERS – ENTER MANUFACTURER AND PART NUMBER DETAILS BELOW | OTHERS – ENTER MANUFACTURER AND PART NUMBER DETAILS BELOW | OTHERS – ENTER MANUFACTURER AND PART NUMBER DETAILS BELOW | OTHERS – ENTER MANUFACTURER AND PART NUMBER DETAILS BELOW | OTHERS – ENTER MANUFACTURER AND PART NUMBER DETAILS BELOW | OTHERS – ENTER MANUFACTURER AND PART NUMBER DETAILS BELOW | OTHERS – ENTER MANUFACTURER AND PART NUMBER DETAILS BELOW | OTHERS – ENTER MANUFACTURER AND PART NUMBER DETAILS BELOW | OTHERS – ENTER MANUFACTURER AND PART NUMBER DETAILS BELOW | AD Andorra | OTHERS – ENTER MANUFACTURER AND PART NUMBER DETAILS BELOW | OTHERS – ENTER MANUFACTURER AND PART NUMBER DETAILS BELOW | OTHERS – ENTER MANUFACTURER AND PART NUMBER DETAILS BELOW | We don't carry a compatible part/material
No | Deliver using own packing standards | VTC - Vendor Truck Delivery to Customer | 5000381213 JEDDAH CABLES COMPANY LTD ( SA - JEDDAH ) | 5000387338 MIDDLE EAST SPECIALIZED CABLES ( SA - RIYADH ) | 5000390696 711101C05000U0GN8 MIDDLE EAST SPECIALIZED CABLES ( SA - RIYADH ) | 5000381117 JEDDAH CABLES COMPANY LTD ( SA - JEDDAH ) | 5000391021 711101C07000U0GN8 MIDDLE EAST SPECIALIZED CABLES ( SA - RIYADH ) | 5000382910 761404C05000UOKB8 MIDDLE EAST SPECIALIZED CABLES ( SA - RIYADH ) | 5000386683 MIDDLE EAST SPECIALIZED CABLES ( SA - RIYADH ) | 5000390590 DUBAI CABLE COMPANY (PRIVATE) ( AE - DUBAI ) | 5000386374 MIDDLE EAST SPECIALIZED CABLES ( SA - RIYADH ) | 5000387110 MIDDLE EAST SPECIALIZED CABLES ( SA - RIYADH ) | AE Utd.Arab Emir. | 5000382915 761404C07000UOKB8 MIDDLE EAST SPECIALIZED CABLES ( SA - RIYADH ) | 5000386467 MIDDLE EAST SPECIALIZED CABLES ( SA - RIYADH ) | 5000389724 DUBAI CABLE COMPANY (PRIVATE) ( AE - DUBAI ) | We don't supply at the requested quantity
|  | VTD -Vendor Truck Delivery to 3PL Distribution Hub | 5000381214 MIDDLE EAST SPECIALIZED CABLES ( SA - RIYADH ) | 5000387430 GENERAL CABLE ( US - HIGHLAND HEIGHTS ) | 5000390697 SAUDI CABLE COMPANY ( SA - JEDDAH ) | 5000381118 761401C07000U0BK8 MIDDLE EAST SPECIALIZED CABLES ( SA - RIYADH ) | 5000391022 SAUDI CABLE COMPANY ( SA - JEDDAH ) | 5000382911 SAUDI CABLE COMPANY ( SA - JEDDAH ) | 5000386685 GENERAL CABLE ( US - HIGHLAND HEIGHTS ) | 5000390591 711101C03500U0GN8 MIDDLE EAST SPECIALIZED CABLES ( SA - RIYADH ) | 5000386376 GENERAL CABLE ( US - HIGHLAND HEIGHTS ) | 5000387112 GENERAL CABLE ( US - HIGHLAND HEIGHTS ) | AF Afghanistan | 5000382916 SAUDI CABLE COMPANY ( SA - JEDDAH ) | 5000386469 GENERAL CABLE ( US - HIGHLAND HEIGHTS ) | 5000389725 711101C00250U0WT1 MIDDLE EAST SPECIALIZED CABLES ( SA - RIYADH ) | Discontinued Item
|  | SAT - Saudi Aramco Transportation | 5000381215 SAUDI CABLE COMPANY ( SA - JEDDAH ) | 5000387431 24012 GENERAL CABLE ( US - HIGHLAND HEIGHTS ) | 5000390698 THE OKONITE COMPANY ( US - HOUSTON ) | 5000381119 CNH116A0077 SAUDI CABLE COMPANY ( SA - JEDDAH ) | 5000391023 RS COMPONENTS LTD ( GB - CORBY ) | 5000382912 SAUDI MODERN COMPANY FOR ( SA - KHOBAR ) | 5000386686 24014 GENERAL CABLE ( US - HIGHLAND HEIGHTS ) | 5000390592 SAUDI CABLE COMPANY ( SA - JEDDAH ) | 5000386377 24014 GENERAL CABLE ( US - HIGHLAND HEIGHTS ) | 5000387113 24012 GENERAL CABLE ( US - HIGHLAND HEIGHTS ) | AG Antigua/Barbuda | 5000382917 SAUDI MODERN COMPANY FOR ( SA - KHOBAR ) | 5000386580 24014 GENERAL CABLE ( US - HIGHLAND HEIGHTS ) | 5000389726 SAUDI CABLE COMPANY ( SA - JEDDAH ) | We are currently at full capacity
|  | POE - Port of Export | 5000381216 SAUDI MODERN COMPANY FOR ( SA - KHOBAR ) | 5000387432 116671103 THE OKONITE COMPANY ( US - HOUSTON ) | 5001277362 HB3DU01GG JEDDAH CABLES COMPANY LTD ( SA - JEDDAH ) | 5000381210 THE OKONITE COMPANY ( US - HOUSTON ) | 5001277364 HB4DU01GG JEDDAH CABLES COMPANY LTD ( SA - JEDDAH ) | 5001277347 CB3LU04BG JEDDAH CABLES COMPANY LTD ( SA - JEDDAH ) | 5000386687 SOUTHWIRE COMPANY INCORPORATED ( US - CARROLLTON ) | 5000390593 THE OKONITE COMPANY ( US - HOUSTON ) | 5000386379 116671071 THE OKONITE COMPANY ( US - HOUSTON ) | 5000387114 116671106 THE OKONITE COMPANY ( US - HOUSTON ) | AI Anguilla | 5000382918 THE OKONITE COMPANY ( US - HOUSTON ) | 5000386581 116671074 THE OKONITE COMPANY ( US - HOUSTON ) | 5000389727 THE OKONITE COMPANY ( US - HOUSTON ) | Missing information / not enough information provided
|  |  | 5000381217 THE OKONITE COMPANY ( US - HOUSTON ) | 5000387433 SOUTHWIRE COMPANY INCORPORATED ( US - CARROLLTON ) | 5001775658 ALFANAR ELECTRICAL SYSTEMS BRA ( SA - RIYADH ) | 5001301501 0102R10113 SAUDI MODERN COMPANY FOR ( SA - KHOBAR ) | 5001775661 ALFANAR ELECTRICAL SYSTEMS BRA ( SA - RIYADH ) | 5001893740 EGYTECH CABLES EL SEWEDY ( EG - CAIRO ) | 5001429830 DW1WU01R JEDDAH CABLES COMPANY LTD ( SA - JEDDAH ) | 5001277361 DB2DU01GG JEDDAH CABLES COMPANY LTD ( SA - JEDDAH ) | 5000386460 SOUTHWIRE COMPANY INCORPORATED ( US - CARROLLTON ) | 5000387115 SOUTHWIRE COMPANY INCORPORATED ( US - CARROLLTON ) | AB Abu Dhabi | 5001277348 CB4LU04BG JEDDAH CABLES COMPANY LTD ( SA - JEDDAH ) | 5000386582 THHN SOUTHWIRE COMPANY INCORPORATED ( US - CARROLLTON ) | 5001299956 SAUDI MODERN COMPANY FOR ( SA - KHOBAR ) | Other
|  |  | 5001893706 EGYTECH CABLES EL SEWEDY ( EG - CAIRO ) | 5001429838 DW2WU01R JEDDAH CABLES COMPANY LTD ( SA - JEDDAH ) | 5002158121 12154210 BAHRA ADVANCED CABLE MANUFACTU ( SA - JEDDAH ) | 5001893705 EGYTECH CABLES EL SEWEDY ( EG - CAIRO ) | 5002158124 12154220 BAHRA ADVANCED CABLE MANUFACTU ( SA - JEDDAH ) | 5002143921 C418XA10400SBK08IMR ALFANAR ELECTRICAL SYSTEMS BRA ( SA - RIYADH ) | 5001437365 0D06551405 SAUDI MODERN COMPANY FOR ( SA - KHOBAR ) | 5001775655 ALFANAR ELECTRICAL SYSTEMS BRA ( SA - RIYADH ) | 5001429825 DW1WU01B JEDDAH CABLES COMPANY LTD ( SA - JEDDAH ) | 5001429835 DW2WU01L JEDDAH CABLES COMPANY LTD ( SA - JEDDAH ) | AL Albania | 5001893741 EGYTECH CABLES EL SEWEDY ( EG - CAIRO ) | 5001429828 DW1WU01G JEDDAH CABLES COMPANY LTD ( SA - JEDDAH ) | 5001775636 ALFANAR ELECTRICAL SYSTEMS BRA ( SA - RIYADH )
|  |  | 5002143853 C346XA10100SBK52CMR ALFANAR ELECTRICAL SYSTEMS BRA ( SA - RIYADH ) | 5001437373 0D06551205 SAUDI MODERN COMPANY FOR ( SA - KHOBAR ) |  | 5002143852 C319XA10100SBK52IMR ALFANAR ELECTRICAL SYSTEMS BRA ( SA - RIYADH ) |  | 5002157882 14515312 BAHRA ADVANCED CABLE MANUFACTU ( SA - JEDDAH ) | 5001775614 ALFANAR ELECTRICAL SYSTEMS BRA ( SA - RIYADH ) | 5002158118 12154200 BAHRA ADVANCED CABLE MANUFACTU ( SA - JEDDAH ) | 5001437361 0D06551403 SAUDI MODERN COMPANY FOR ( SA - KHOBAR ) | 5001437370 0D06551202 SAUDI MODERN COMPANY FOR ( SA - KHOBAR ) | AM Armenia | 5002143922 C419XA10400SBK08IMR ALFANAR ELECTRICAL SYSTEMS BRA ( SA - RIYADH ) | 5001437363 0D06551404 SAUDI MODERN COMPANY FOR ( SA - KHOBAR ) | 5002158089 12173140 BAHRA ADVANCED CABLE MANUFACTU ( SA - JEDDAH )
|  |  | 5002157852 14515016 BAHRA ADVANCED CABLE MANUFACTU ( SA - JEDDAH ) | 5001775622 ALFANAR ELECTRICAL SYSTEMS BRA ( SA - RIYADH ) |  | 5002157851 14515014 BAHRA ADVANCED CABLE MANUFACTU ( SA - JEDDAH ) |  | 5002332617 ELSEWEDY CABLES COMPANY LTD. ( SA - YANBU ) | 5002158063 11100020 BAHRA ADVANCED CABLE MANUFACTU ( SA - JEDDAH ) |  | 5001775610 ALFANAR ELECTRICAL SYSTEMS BRA ( SA - RIYADH ) | 5001775619 ALFANAR ELECTRICAL SYSTEMS BRA ( SA - RIYADH ) | AN Dutch Antilles | 5002157883 19900488 BAHRA ADVANCED CABLE MANUFACTU ( SA - JEDDAH ) | 5001775612 ALFANAR ELECTRICAL SYSTEMS BRA ( SA - RIYADH )
|  |  |  | 5002158071 11100030 BAHRA ADVANCED CABLE MANUFACTU ( SA - JEDDAH ) |  | 5002332590 ELSEWEDY CABLES COMPANY LTD. ( SA - YANBU ) |  |  |  |  | 5002157639 11130020 BAHRA ADVANCED CABLE MANUFACTU ( SA - JEDDAH ) | 5002158068 11121030 BAHRA ADVANCED CABLE MANUFACTU ( SA - JEDDAH ) | AO Angola | 5002332618 ELSEWEDY CABLES COMPANY LTD. ( SA - YANBU ) | 5002158061 11150020 BAHRA ADVANCED CABLE MANUFACTU ( SA - JEDDAH )
AQ Antarctica
AR Argentina
AS Samoa,American
AT Austria
AU Australia
AW Aruba
AZ Azerbaijan
BA Bosnia-Herz.
BB Barbados
BD Bangladesh
BE Belgium
BF Burkina-Faso
BG Bulgaria
BH Bahrain
BI Burundi
BJ Benin
BM Bermuda
BN Brunei Dar-es-S
BO Bolivia
BR Brazil
BS Bahamas
BT Bhutan
BU Burma
BV Bouvet Island
BW Botswana
BY White Russia
BZ Belize
CA Canada
CC Coconut Islands
CF Central Afr.Rep
CG Congo
CH Switzerland
CI Ivory Coast
CK Cook Islands
CL Chile
CM Cameroon
CN China
CO Columbia
CR Costa Rica
CS Serbia/Monten.
CU Cuba
CV Cape Verde
CW Curaçao
CX Christmas Islnd
CY Cyprus
CZ Czech Republic
DE Germany
DJ Djibouti
DK Denmark
DM Dominica
DO Dominican Rep.
DU Dubai
DZ Algeria
EC Ecuador
EE Estonia
EG Egypt
ER Eritrea
ES Spain
ET Ethiopia
FI Finland
FJ Fiji
FK Falkland Islnds
FM Micronesia
FO Faeroe
FR France
GA Gabon
GB United Kingdom
GD Grenada
GE Georgia
GF French Guayana
GH Ghana
GI Gibraltar
GL Greenland
GM Gambia
GN Guinea
GP Guadeloupe
GQ Equatorial Guin
GR Greece
GS Sth Sandwich Is
GT Guatemala
GU Guam
GW Guinea-Bissau
GY Guyana
HK Hong Kong
HM Heard/McDon.Isl
HN Honduras
HR Croatia
HT Haiti
HU Hungary
ID Indonesia
IE Ireland
IL Israel
IN India
IO Brit.Ind.Oc.Ter
IQ Iraq
IR Iran
IS Iceland
IT Italy
JM Jamaica
JO Jordan
JP Japan
KE Kenya
KG Kyrgyzstan
KH Cambodia
KI Kiribati
KM Comoros
KN St Kitts&Nevis
KP North Korea
KR South Korea
KW Kuwait
KY Cayman Islands
KZ Kazakhstan
LA Laos
LB Lebanon
LC St. Lucia
LG Lebanon Refugee
LI Liechtenstein
LK Sri Lanka
LM LTN America(OT)
LR Liberia
LS Lesotho
LT Lithuania
LU Luxembourg
LV Latvia
LY Libya
MA Morocco
MC Monaco
MD Moldavia
ME Montenegro
MG Madagascar
MH Marshall Islnds
MK Macedonia
ML Mali
MM Myanmar
MN Mongolia
MO Macau
MP N.Mariana Islnd
MQ Martinique
MR Mauretania
MS Montserrat
MT Malta
MU Mauritius
MV Maldives
MW Malawi
MX Mexico
MY Malaysia
MZ Mozambique
NA Namibia
NC New Caledonia
NE Niger
NF Norfolk Island
NG Nigeria
NI Nicaragua
NL Netherlands
NO Norway
NP Nepal
NR Nauru
NU Niue Islands
NZ New Zealand
OM Oman
PA Panama
PE Peru
PF Frenc.Polynesia
PG Pap. New Guinea
PH Philippines
PK Pakistan
PL Poland
PM St.Pier,Miquel.
PN Pitcairn Islnds
PR Puerto Rico
PS Palestine(ALL)
PT Portugal
PW Palau
PY Paraguay
QA Qatar
RE Reunion
RO Romania
RS Serbia
RU Russian Fed.
RW Rwanda
SA Saudi Arabia
SB Solomon Islands
SC Seychelles
SD Sudan
SE Sweden
SG Singapore
SH St. Helena
SI Slovenia
SJ Svalbard
SK Slovakia
SL Sierra Leone
SM San Marino
SN Senegal
SO Somalia
SR Suriname
ST S.Tome,Principe
SV El Salvador
SY Syria
SZ Swaziland
TC Turksh Caicosin
TD Chad
TG Togo
TH Thailand
TJ Tajikstan
TK Tokelau Islands
TM Turkmenistan
TN Tunisia
TO Tonga
TP East Timor
TR Turkey
TT Trinidad,Tobago
TV Tuvalu
TW Taiwan
TZ Tanzania
UA Ukraine
UG Uganda
UM Minor Outl.Isl.
US USA
UY Uruguay
UZ Uzbekistan
VA Vatican City
VC St. Vincent
VE Venezuela
VG Brit.Virgin Is.
VI Amer.Virgin Is.
VN Vietnam
VU Vanuatu
WF Wallis,Futuna
WS Western Samoa
YE Yemen
YT Mayotte
YU Yugoslavia
ZA South Africa
ZM Zambia
ZR Democ.Rep.Congo
ZW Zimbabwe

## 2 BIDDING INSTRUCTIONS AND C...
Number | Name | Answer
Help And Options. Click on the + sign on the left for more information to fill out the cells
Hierarchical, unique number of the section, lot, or question | Question, item, or lot name | Answer
2.1 | Do you accept the bidding instructions & conditions in this section?

## 3 GENERAL REQUIREMENTS
Number | Name | Answer
Help And Options. Click on the + sign on the left for more information to fill out the cells
Hierarchical, unique number of the section, lot, or question | Question, item, or lot name | Answer
3.1 | BID VALIDITY What is the last date for bid validity? Ensure bid validity of at least sixty (60) days from the bid closing date, unless otherwise requested.
3.2 | PACKING AND LABELING Are you complying with Saudi Aramco's packing labeling and marking requirements as detailed in the bidding instructions, or do you wish to deliver using your own packing standards? You must provide details in your bid.

## 4 TECHNICAL ENVELOPE
Number | Name | Answer
Help And Options. Click on the + sign on the left for more information to fill out the cells
Hierarchical, unique number of the section, lot, or question | Question, item, or lot name | Answer
4.1 | Technical Documents Please attach all relevant technical documents of the items quoted. This will be used for the purpose of technical evaluation as required. DO NOT ATTACH COMMERCIAL DETAILS YOUR BID WILL BE SUBJECT TO DISQUALIFICATION IF ATTACHMENTS CONTAIN COMMERCIAL DETAILS
4.2 | Part Number Revision/Obsolescence Is Vendor's quotation for all items matching with the product, part or model number that Saudi Aramco has requested? Vendor shall advise in his quotation in accordance with section 4.4 'GOODS/Article Substitutions and Part Number Update'.

## 5 INCOTERMS AND COMMERCIAL D...
Number | Name | Answer
Help And Options. Click on the + sign on the left for more information to fill out the cells
Hierarchical, unique number of the section, lot, or question | Question, item, or lot name | Answer
5.1 | Delivery Incoterms: Please select the delivery incoterms:
5.2 | Commercial Documents Please attach all relevant commercial documents of items quoted (if any). Note: If discrepancies arise between the electronic bid and the attachment(s), the electronic bid will be used.

## 6 Commercial Envelope
Number | Name | Description | Intend To Respond | Reason for not bidding | Currency | Unit of Measure | Material Number | Please Enter Unit Price Below Excluding VAT | * Price | Quantity | HS Code | * Lead Time (Days) | * Lead Time (Days) Comments | Requested Delivery Date | * MPN | Manufacturer | Manufacturer Comments | Model / Part Number | Model / Part Number Comments | Country Of Origin | Delivery Priority | Handling Priority | Hazardous Indicator | Inspection Description | Inspection Flag | Packing Specs One | Packing Specs Two | Packing Specs Three | SASO Indicator | Saudi Customs | Shelf Life Code | Storage Conditions | Unloading Point | Transportation Mode | Remarks | Remarks Comments | Manufacturer Reference
Help And Options. Click on the + sign on the left for more information to fill out the cells
Hierarchical, unique number of the section, lot, or question | Question, item, or lot name | Item or lot description | Intend To Respond | Reason for not bidding | Currency | Unit of Measure
6.1 | WIRE; 600V THHN/THWN 1/C 14 AWG (2.5MM2) | WIRE ELECTRICAL; 2.08 MM2 (14 AWG) CONDUCTO;1 CONDUCTO;GREEN;600<br />V SUPPLY;THHN-THWN WIRE;3.05 MM (0.120 IN) OD;25.3 KG/KM (17 LBS<br />PER 1000 FT) LG;TR 90 DEG C DRY; 75 DEG C WET MAXIMUM;19<br />STRANDS/CONCENTRIC;PVC INSUL;COPPER CONDUCTO;BUILDING TYPE;ASTM<br />B3; UL-83;CONDUIT OR RACEWAY APPLICATION; NYLON JACKET; MOISTURE<br />HEAT AND OIL RESISTANT; FLAME RETARDANT; 152.4 M (500 FT) PER<br />COIL; REEL MARKED WITH ARAMCO PURCHASE ORDER; STOCK NUMBER;<br />SHIPPING LENGTH; SIZE OF CONDUCTORS; THICKNESS & TYPE OF<br />INSULATION AND VOLTAGE RATING MANUFACTURING AND TESTING OF<br />CABLE TO CONFORM TO UL 83; OR EQUIVALENT APPROVED LABELED OR<br />LISTED EQUIRED;<br /><br /> | No |  | USD | Feet | 1000419050 |  |  | 4,000 |  |  |  | 2021-05-06 03:55 | OTHERS – ENTER MANUFACTURER AND PART NUMBER DETAILS BELOW | [5 empty] | Normal/staged | N | No |  | No | 831400 |  |  | No | E - Exempt | 0- | WH-Warehouse (Non-A/C) | J03A-C742 UDHAILIYAH MATERIAL YARD | 04 BOAT |  |  | <br /><br /><Strong>Manufacturer Part Number Text :</Strong><br />5001429828 10013002 JEDDAH CABLES COMPANY LTD SA<br />CODE NUMBER DW1WU01G<br />5001437363 10013827 SAUDI MODERN COMPANY FOR SA<br />SPECIALIZED WIRES AND CABLES<br />CODE NUMBER 0D06551404
6.2 | WIRE; ELECTRICAL; 3.31 MM2 (12 AWG);BLUE | WIRE ELECTRICAL; 3.31 MM2 (12 AWG) CONDUCTO;1 CONDUCTO;BLUE;600<br />V SUPPLY;THHN-THWN WIRE;3.30 MM (0.130 IN) OD;37.2 KG/KM (25 LBS<br />PER 1000 FT) LG;TR 90 DEG C DRY; 75 DEG C WET MAXIMUM;19<br />STRANDS;PVC INSUL;COPPER CONDUCTO;BUILDING TYPE;ASTM B3;<br />UL-83;CONDUIT OR RACEWAY APPLICATION; NYLON JACKET; MOISTURE<br />HEAT AND OIL RESISTANT; FLAME RETARDANT; 152.4 M (500 FT) PER<br />COIL; REEL MARKED WITH ARAMCO PURCHASE ORDER; STOCK NUMBER;<br />SHIPPING LENGTH; SIZE OF CONDUCTORS; THICKNESS & TYPE OF<br />INSULATION AND VOLTAGE RATING MANUFACTURING AND TESTING OF<br />CABLE TO CONFORM TO UL 83; OR EQUIVALENT APPROVED LABELED OR<br />LISTED EQUIRED;<br /><br /> | No |  | USD | Feet | 1000419171 |  |  | 6,000 |  |  |  | 2021-03-17 03:55 | OTHERS – ENTER MANUFACTURER AND PART NUMBER DETAILS BELOW | [5 empty] | Normal/staged | N | No |  | No | 831400 |  |  | No | E - Exempt | 0- | WH-Warehouse (Non-A/C) | J03A-C742 UDHAILIYAH MATERIAL YARD | 04 BOAT |  |  | <br /><br /><Strong>Manufacturer Part Number Text :</Strong><br />5001429835 10013002 JEDDAH CABLES COMPANY LTD SA<br />CODE NUMBER DW2WU01L<br />5000387110 10013206 MIDDLE EAST SPECIALIZED CABLES ( SA<br />MESC )<br />5000387112 10016871 GENERAL CABLE US
6.3 | WIRE; ELECTRICAL; 3.31 MM2 (12 AWG); 1 | WIRE ELECTRICAL; 3.31 MM2 (12 AWG) CONDUCTO;1 CONDUCTO;RED;600 V<br />SUPPLY;THHN-THWN WIRE;3.30 MM (0.130 IN) OD;37.2 KG/KM (25 LBS<br />PER 1000 FT) LG;TR 90 DEG C DRY; 75 DEG C WET<br />MAXIMUM;STRANDED;PVC INSUL;COPPER CONDUCTO;BUILDING TYPE;ASTM<br />B3; UL-83;CONDUIT OR RACEWAY APPLICATION; MOISTURE HEAT AND OIL<br />RESISTANT; FLAME RETARDANT; 152.4 M (500 FT) PER COIL; REEL<br />MARKED WITH ARAMCO PURCHASE ORDER; STOCK NUMBER; SHIPPING<br />LENGTH; SIZE OF CONDUCTORS; THICKNESS & TYPE OF INSULATION AND<br />VOLTAGE RATING MANUFACTURING AND TESTING OF CABLE TO CONFORM<br />TO UL 83; OR EQUIVALENT APPROVED LABELED OR LISTED EQUIRED;<br /><br /> | No |  | USD | Feet | 1000419193 |  |  | 2,504 |  |  |  | 2021-05-02 03:55 | OTHERS – ENTER MANUFACTURER AND PART NUMBER DETAILS BELOW | [5 empty] | Urgent | X | No |  | No | 831400 |  |  | No | E - Exempt | 0- | WH-Warehouse (Non-A/C) | M002-S100 DHAHRAN DH CENTRAL STOREHOUSE | 04 BOAT |  |  | <br /><br /><Strong>Manufacturer Part Number Text :</Strong><br />5001437373 10013827 SAUDI MODERN COMPANY FOR SA<br />SPECIALIZED WIRES AND CABLES<br />CODE NUMBER 0D06551205<br />5001429838 10013002 JEDDAH CABLES COMPANY LTD SA<br />CODE NUMBER DW2WU01R
6.4 | WIRE; 600V THHN/THWN 1/C 14 AWG (2.5MM2) | WIRE ELECTRICAL; 2.08 MM2 (14 AWG) CONDUCTO;1 CONDUCTO;BLACK;600<br />V SUPPLY;THHN-THWN WIRE;3.05 MM (0.120 IN) OD;25.3 KG/KM (17 LBS<br />PER 1000 FT) LG;TR 90 DEG C DRY; 75 DEG C WET MAXIMUM;19<br />STRANDS/CONCENTRIC;PVC INSUL;COPPER CONDUCTO;BUILDING TYPE;ASTM<br />B3; UL-83;CONDUIT OR RACEWAY APPLICATION; NYLON JACKET; MOISTURE<br />HEAT AND OIL RESISTANT; FLAME RETARDANT; 152.4 M (500 FT) PER<br />COIL; REEL MARKED WITH; ARAMCO PURCHASE ORDER; DTOCK NUMBER;<br />SHIPPING LENGTH; SIZE OF CONDUCTOR; THICKNESS & TYPE OF<br />INSULATION AND VOLTAGE RATING; MANUFACTURING AND TESTING OF<br />CABLE TO CONFORM TO UL 83; UL OR EQUIVALENT APPROVED LABELED OR<br />LISTED REQUIRED<br /><br /> | No |  | USD | Feet | 1000419033 |  |  | 1,300 |  |  |  | 2021-05-01 03:55 | OTHERS – ENTER MANUFACTURER AND PART NUMBER DETAILS BELOW | [5 empty] | Urgent | X | No |  | No | 831400 |  |  | No | E - Exempt | 0- | WH-Warehouse (Non-A/C) | M001-S500 ABQAIQ STORES | 04 BOAT |  |  | <br /><br /><Strong>Manufacturer Part Number Text :</Strong><br />5001429825 10013002 JEDDAH CABLES COMPANY LTD SA<br />CODE NUMBER DW1WU01B<br />5001437361 10013827 SAUDI MODERN COMPANY FOR SA<br />SPECIALIZED WIRES AND CABLES<br />CODE NUMBER 0D06551403
6.5 | CABLE; ELECTRICAL; LOW VOLTAGE; 19 S | CABLE ELECTRICAL LOW VOLTAGE; 19 STRANDS CONDUCTO;POWER &<br />CONTROL TYPE;70 SQ MM CONDUCTO;600-1000 V SUPPLY;4 CONDUCTO;29.7<br />MM MINIMUM CABLE OD;VOLTAGE; TYPE; SIZE; NUMBER OF COND UCTORS;<br />MANUFACTURER NAME; YEAR OF MANUFACTURE MARKINGS;IEC 228 CLASS<br />2;FOR DIRECT BURIAL; DUCT; CONDUIT; CABLE TRAY;RATED AT 90 DEG<br />C;CARTON OR FULLY PROTECTED REEL;TR 90 DEG C;XLPE INSUL;COPPER<br />CONDUCTO;IEC 502; IEC 540;DRY AND WET LOCATIONS; BLACK; RED;B<br />LUE AND WHITE INSULATION. ORIGINAL EQPT REFS ABRASION;MOISTURE;<br />ACID; OIL AND SUNLIGHT RESISTANT. FLAME RETARDANT PER IEC332.3.<br />REEL MARKED WITH ARAMCO PURCHASE ORDER; STOCK NUMBER; SHIPPING<br />LENGTH; SIZE OF CONDUCTR; THICKNESS; & TYPE OF INSULATION AND<br />VOLTAGE RATING; MANUFACTURING AND TESTING OF CABLE TO CONFORM TO<br />IEC 502/540; UL OR EQUIVALENT APPROVED LABELED OR LISTED REQUIRED<br /><br /> | No |  | USD | Meter | 1000417984 |  |  | 2,000 |  |  |  | 2021-05-01 03:55 | OTHERS – ENTER MANUFACTURER AND PART NUMBER DETAILS BELOW | [5 empty] | Urgent | X | No |  | No | 831402 | 831408 |  | No | E - Exempt | 0- | OY-Open yard | M005-S300 RASTANURA STORES | 04 BOAT |  |  | <br /><br /><Strong>Manufacturer Part Number Text :</Strong><br />5000382915 10013206 MIDDLE EAST SPECIALIZED CABLES ( SA<br />MESC )<br />NUMBER 7614-04C07000-UOKB8<br />5000382916 10013724 SAUDI CABLE COMPANY SA<br />5000382917 10013827 SAUDI MODERN COM
6.6 | CABLE; 1KV XLPE/PVC 1/C 70MM2 (2/0 AWG) | CABLE ELECTRICAL LOW VOLTAGE; TC TYPE;19 STRANDED CONDUCTO;POWER<br />& CONTROL TYPE;70 SQ MM CONDUCTO;600-1000 V SUPPLY;1<br />CONDUCTO;16.3 MM (0.642 IN) CABLE OD;VOLTAGE; TYPE; SIZE OF<br />CONDUCTOR MANUFACTURER NAME; YEAR OF MANUFACTURE MARKINGS;1000<br />KG/KM LG;PVC JACKET;BS 6746 TYPE 5;1.1 MM (0.0433 IN) INSUL<br />TH;IEC-228; CLASS 1 & 2;FOR DIRECT BURIAL; DUCT; CONDUIT; CABLE<br />TRAY;CARTON OR FULLY PROTECTED REEL;TR 90 DEG C;XLPE<br />INSUL;COPPER CONDUCTO;IEC-502;DRY AND WET LOCATIONS; BLACK<br />INSULATION; ABRASION; WATER; ACID OIL AND SUNLIGHT RESISTANT;<br />FLAME RETARDANT PER IEC 332; REEL MARKED WITH; ARAMCO PURCHASE<br />ORDER; STOCK NUMBER; SHIPPING LENGTH; SIZE OF CONDUCTOR;<br />THICKNESS & TYPE OF INSULATION AND VOLTAGE RATING MANUFACTURING<br />AND TESTING OF CABLE TO CONFORM TO UL STANDARD TO IEC 502/540;<br />UL OR EQUIVALENT APPROVED LABELED OR LISTED REQUIRED<br /><br /> | No |  | USD | Meter | 1000417525 |  |  | 2,000 |  |  |  | 2021-05-01 03:55 | OTHERS – ENTER MANUFACTURER AND PART NUMBER DETAILS BELOW | [5 empty] | Urgent | X | No |  | No | 831402 | 831408 |  | No | E - Exempt | 0- | OY-Open yard | M007-S532 UTHMANIYAH STORES | 04 BOAT |  |  | <br /><br /><Strong>Manufacturer Part Number Text :</Strong><br />5000381117 10013002 JEDDAH CABLES COMPANY LTD SA<br />5000381118 10013206 MIDDLE EAST SPECIALIZED CABLES ( SA<br />MESC )<br />REFERENCE NUMBER 7614-01C-07000-U0 BK8<br />5000381119 1001372
6.7 | CABLE; POWER; 600V-1000V; | CABLE ELECTRICAL LOW VOLTAGE; TC TYPE;19 STRANDS CONDUCTO;POWER<br />TYPE;50 SQ MM CONDUCTO;600-1000 V SUPPLY;4 CONDUCTO;27.3 MM<br />(1.075 IN) CABLE OD;VOLTAGE; TYPE; SIZE; NUMBER OF COND UCTORS;<br />MANUFACTURER NAME; YEAR OF MANUFACTURE MARKINGS;3162 KG/KM (2125<br />LBS PER 1000 FT) LG;PVC JACKET;BS 6746 TYPE 5; ST2 IEC 502;1.0<br />MM (0.040 IN) INSUL TH;IEC 228; CLASS 2;FOR DIRECT BURIAL; DUCT;<br />CONDUIT; CABLE TRAY;IEC 502;CARTON OR FULLY PROTECTED REEL;TR 90<br />DEG C;XLPE INSUL;COPPER CONDUCTO;IEC 502; IEC 540;DRY AND WET<br />LOCATIONS; COLOR CODED YELLOW; RED AND BLUE INSULATION. ORIGINAL<br />EQPT REFS ABRASION; MOISTURE; ACID; OIL AND SUNLIGHT RESISTANT.<br />FLAME RETARDANT PER IEC332.3. REEL MARKED WITH ARAMCO PURCHASE<br />ORDER; STOCK NUMBER; SHIPPING LENGTH; SIZE OF CONDUCTRS;<br />THICKNESS; & TYPE OF INSULATION AND VOLTAGE RATING;<br />MANUFACTURING AND TESTING OF CABLE TO CONFORM TO IEC 502/540; UL<br />OR EQUIVALENT APPROVED LABELED OR LISTED REQUIRED.<br /><br /> | No |  | USD | Meter | 1000417981 |  |  | 1,000 |  |  |  | 2021-05-02 03:55 | OTHERS – ENTER MANUFACTURER AND PART NUMBER DETAILS BELOW | [5 empty] | Urgent | X | No |  | No | 831402 | 831408 |  | No | E - Exempt | 0- | WH-Warehouse (Non-A/C) | M002-S100 DHAHRAN DH CENTRAL STOREHOUSE | 04 BOAT |  |  | <br /><br /><Strong>Manufacturer Part Number Text :</Strong><br />5000382910 10013206 MIDDLE EAST SPECIALIZED CABLES ( SA<br />MESC )<br />NUMBER 7614-04C05000-UOKB8<br />5000382911 10013724 SAUDI CABLE COMPANY SA<br />5000382912 10013827 SAUDI MODERN COM
6.8 | CABLE; POWER; 600V-1000V; | CABLE ELECTRICAL LOW VOLTAGE; TC TYPE;19 STRANDS CONDUCTO;POWER<br />TYPE;50 SQ MM CONDUCTO;600-1000 V SUPPLY;4 CONDUCTO;27.3 MM<br />(1.075 IN) CABLE OD;VOLTAGE; TYPE; SIZE; NUMBER OF COND UCTORS;<br />MANUFACTURER NAME; YEAR OF MANUFACTURE MARKINGS;3162 KG/KM (2125<br />LBS PER 1000 FT) LG;PVC JACKET;BS 6746 TYPE 5; ST2 IEC 502;1.0<br />MM (0.040 IN) INSUL TH;IEC 228; CLASS 2;FOR DIRECT BURIAL; DUCT;<br />CONDUIT; CABLE TRAY;IEC 502;CARTON OR FULLY PROTECTED REEL;TR 90<br />DEG C;XLPE INSUL;COPPER CONDUCTO;IEC 502; IEC 540;DRY AND WET<br />LOCATIONS; COLOR CODED YELLOW; RED AND BLUE INSULATION. ORIGINAL<br />EQPT REFS ABRASION; MOISTURE; ACID; OIL AND SUNLIGHT RESISTANT.<br />FLAME RETARDANT PER IEC332.3. REEL MARKED WITH ARAMCO PURCHASE<br />ORDER; STOCK NUMBER; SHIPPING LENGTH; SIZE OF CONDUCTRS;<br />THICKNESS; & TYPE OF INSULATION AND VOLTAGE RATING;<br />MANUFACTURING AND TESTING OF CABLE TO CONFORM TO IEC 502/540; UL<br />OR EQUIVALENT APPROVED LABELED OR LISTED REQUIRED.<br /><br /> | No |  | USD | Meter | 1000417981 |  |  | 500 |  |  |  | 2021-05-07 03:55 | OTHERS – ENTER MANUFACTURER AND PART NUMBER DETAILS BELOW | [5 empty] | Urgent | X | No |  | No | 831402 | 831408 |  | No | E - Exempt | 0- | WH-Warehouse (Non-A/C) | M009-S322 TANAJIB STORE STOCK | 04 BOAT |  |  | <br /><br /><Strong>Manufacturer Part Number Text :</Strong><br />5000382910 10013206 MIDDLE EAST SPECIALIZED CABLES ( SA<br />MESC )<br />NUMBER 7614-04C05000-UOKB8<br />5000382911 10013724 SAUDI CABLE COMPANY SA<br />5000382912 10013827 SAUDI MODERN COM
6.9 | WIRE; 600V THHN/THWN 1/C 14 AWG (2.5MM2) | WIRE ELECTRICAL; 2.08 MM2 (14 AWG) CONDUCTO;1 CONDUCTO;BLACK;600<br />V SUPPLY;THHN-THWN WIRE;3.05 MM (0.120 IN) OD;25.3 KG/KM (17 LBS<br />PER 1000 FT) LG;TR 90 DEG C DRY; 75 DEG C WET MAXIMUM;19<br />STRANDS/CONCENTRIC;PVC INSUL;COPPER CONDUCTO;BUILDING TYPE;ASTM<br />B3; UL-83;CONDUIT OR RACEWAY APPLICATION; NYLON JACKET; MOISTURE<br />HEAT AND OIL RESISTANT; FLAME RETARDANT; 152.4 M (500 FT) PER<br />COIL; REEL MARKED WITH; ARAMCO PURCHASE ORDER; DTOCK NUMBER;<br />SHIPPING LENGTH; SIZE OF CONDUCTOR; THICKNESS & TYPE OF<br />INSULATION AND VOLTAGE RATING; MANUFACTURING AND TESTING OF<br />CABLE TO CONFORM TO UL 83; UL OR EQUIVALENT APPROVED LABELED OR<br />LISTED REQUIRED<br /><br /> | No |  | USD | Feet | 1000419033 |  |  | 500 |  |  |  | 2021-05-01 03:55 | OTHERS – ENTER MANUFACTURER AND PART NUMBER DETAILS BELOW | [5 empty] | Urgent | X | No |  | No | 831400 |  |  | No | E - Exempt | 0- | WH-Warehouse (Non-A/C) | M009-S322 TANAJIB STORE STOCK | 04 BOAT |  |  | <br /><br /><Strong>Manufacturer Part Number Text :</Strong><br />5001429825 10013002 JEDDAH CABLES COMPANY LTD SA<br />CODE NUMBER DW1WU01B<br />5001437361 10013827 SAUDI MODERN COMPANY FOR SA<br />SPECIALIZED WIRES AND CABLES<br />CODE NUMBER 0D06551403
6.10 | WIRE; 750V NYA 1/C 70MM2 (2/0 AWG) STR C | WIRE ELECTRICAL; 70 MM2 CONDUCTO;1 CONDUCTO;GREEN;450-750 V<br />SUPPLY;NYA WIRE;14.5 MM OD;690 KG/KM LG;TR 85 DEG C MAXIMUM;19<br />STRANDS;PVC INSUL;COPPER CONDUCTO;BUILDING TYPE;BS 6746 TYPE 5;<br />SASO SSA 55; IEC 227;CONDUIT APPLICATION; STRANDED PER IEC228<br />CLASS 2; DRY AND WET LOCATIONS; HEAT MOISTURE FLAME AND OIL<br />RESISTANT; FLAME RETARDANT PER IEC332 CABLE MARKING; VOLTAGE<br />RATING; TYPE; SIZE AND NUMBER OF CONDUCTORS; MFG NAME AND YEAR<br />OF MANUFACTURE; CABLE PACKAGING IN CARTON OR FULLY PROTECTED<br />REEL DURABLY MARKED WITH ARAMCO PURCHASE ORDER AND STOCK NUMBER;<br />SHIPPING LENGTH; NUMBER SIZE OF CONDUCTORS; CABLE CONFIGURATION;<br />THICKNESS; TYPE OF INSULATION AND VOLTAGE RATING<br /><br /> | No |  | USD | Meter | 1000420088 |  |  | 1,000 |  |  |  | 2021-05-09 03:55 | OTHERS – ENTER MANUFACTURER AND PART NUMBER DETAILS BELOW | [5 empty] | Urgent | X | No |  | No | 831402 | 831408 |  | No | E - Exempt | 0- | SS-Sun Shelter(covered) | M007-S532 UTHMANIYAH STORES | 04 BOAT |  |  | <br /><br /><Strong>Manufacturer Part Number Text :</Strong><br />5000391021 10013206 MIDDLE EAST SPECIALIZED CABLES ( SA<br />MESC )<br />REFERENCE NUMBER 7111 - 01C - 07000 - U0 GN-8<br />5000391022 10013724 SAUDI CABLE COMPANY SA<br />5000391023 100013
6.11 | WIRE; 750V NYA 1/C 35MM2 (2 AWG) STR CU | WIRE ELECTRICAL; 35 MM2 CONDUCTO;1 CONDUCTO;GREEN;450-750 V<br />SUPPLY;NYA WIRE;10.5 MM OD;361 KG/KM LG;TR 85 DEG C MAXIMUM;7<br />STRANDS;PVC INSUL;COPPER CONDUCTO;BUILDING TYPE;BS 6746 TYPE 5;<br />SASO SSA 55; IEC 227;CONDUIT APPLICATION; STRANDED PER IEC228<br />CLASS 2; DRY AND WET LOCATIONS; HEAT MOISTURE FLAME AND OIL<br />RESISTANT; FLAME RETARDANT PER IEC332; CABLE MARKING; VOLTAGE<br />RATING; TYPE; SIZE; NUMBER OF CONDUCTORS; MFG NAME AND YEAR OF<br />MANUFACTURE; CARTON OR FULLY PROTECTED REEL; REEL MARKED WITH;<br />ARAMCO PURCHASE ORDER; STOCK NUMBER; SHIPPING LENGTH SIZE OF<br />CONDUCTOR; THICKNESS & TYPE OF INSULATION AND VOLTAGE RATING<br /><br /> | No |  | USD | Meter | 1000420040 |  |  | 2,100 |  |  |  | 2021-05-01 03:55 | OTHERS – ENTER MANUFACTURER AND PART NUMBER DETAILS BELOW | [5 empty] | Normal/staged | N | No |  | No | 831402 | 831408 |  | No | E - Exempt | 0- | SS-Sun Shelter(covered) | M005-S300 RASTANURA STORES | 04 BOAT |  |  | <br /><br /><Strong>Manufacturer Part Number Text :</Strong><br />5000390590 10012487 DUBAI CABLE COMPANY (PRIVATE) AE<br />LIMITED<br />5000390591 10013206 MIDDLE EAST SPECIALIZED CABLES ( SA<br />MESC )<br />REFERENCE NUMBER 7111 - 01C - 03500 - U0 GN-8
6.12 | WIRE; ELECTRICAL; 2.08 MM2 (14 AWG); 1 | WIRE ELECTRICAL; 2.08 MM2 (14 AWG) CONDUCTO;1 CONDUCTO;RED;600 V<br />SUPPLY;THHN-THWN WIRE;3.05 MM (0.120 IN) OD;25.3 KG/KM (17 LBS<br />PER 1000 FT) LG;TR 90 DEG C DRY; 75 DEG C WET MAXIMUM;19<br />STRANDS;PVC INSUL;COPPER CONDUCTO;BUILDING TYPE;ASTM B3;<br />UL-83;CONDUIT OR RACEWAY APPLICATION; NYLON JACKET; MOISTURE<br />HEAT AND OIL RESISTANT; FLAME RETARDANT; 152.4 M (500 FT) PER<br />COIL; REEL MARKED WITH ARAMCO PURCHASE ORDER; STOCK NUMBER;<br />SHIPPING LENGTH; SIZE OF CONDUCTORS; THICKNESS & TYPE OF<br />INSULATION AND VOLTAGE RATING MANUFACTURING AND TESTING OF<br />CABLE TO CONFORM TO UL 83; OR EQUIVALENT APPROVED LABELED OR<br />LISTED EQUIRED;<br /><br /> | No |  | USD | Feet | 1000419059 |  |  | 1,500 |  |  |  | 2021-05-01 03:55 | OTHERS – ENTER MANUFACTURER AND PART NUMBER DETAILS BELOW | [5 empty] | Urgent | X | No |  | No | 831400 |  |  | No | E - Exempt | 0- | WH-Warehouse (Non-A/C) | M001-S500 ABQAIQ STORES | 04 BOAT |  |  | <br /><br /><Strong>Manufacturer Part Number Text :</Strong><br />5001437365 10013827 SAUDI MODERN COMPANY FOR SA<br />SPECIALIZED WIRES AND CABLES<br />CODE NUMBER 0D06551405<br />5001429830 10013002 JEDDAH CABLES COMPANY LTD SA<br />CODE NUMBER DW1WU01R
6.13 | WIRE; ELECTRICAL; 3.31 MM2 (12 AWG); 1 | WIRE ELECTRICAL; 3.31 MM2 (12 AWG) CONDUCTO;1 CONDUCTO;RED;600 V<br />SUPPLY;THHN-THWN WIRE;3.30 MM (0.130 IN) OD;37.2 KG/KM (25 LBS<br />PER 1000 FT) LG;TR 90 DEG C DRY; 75 DEG C WET<br />MAXIMUM;STRANDED;PVC INSUL;COPPER CONDUCTO;BUILDING TYPE;ASTM<br />B3; UL-83;CONDUIT OR RACEWAY APPLICATION; MOISTURE HEAT AND OIL<br />RESISTANT; FLAME RETARDANT; 152.4 M (500 FT) PER COIL; REEL<br />MARKED WITH ARAMCO PURCHASE ORDER; STOCK NUMBER; SHIPPING<br />LENGTH; SIZE OF CONDUCTORS; THICKNESS & TYPE OF INSULATION AND<br />VOLTAGE RATING MANUFACTURING AND TESTING OF CABLE TO CONFORM<br />TO UL 83; OR EQUIVALENT APPROVED LABELED OR LISTED EQUIRED;<br /><br /> | No |  | USD | Feet | 1000419193 |  |  | 50 |  |  |  | 2021-06-06 03:55 | OTHERS – ENTER MANUFACTURER AND PART NUMBER DETAILS BELOW | [5 empty] | Normal/staged | N | No |  | No | 831400 |  |  | No | E - Exempt | 0- | WH-Warehouse (Non-A/C) | J03A-C742 UDHAILIYAH MATERIAL YARD | 04 BOAT |  |  | <br /><br /><Strong>Manufacturer Part Number Text :</Strong><br />5001437373 10013827 SAUDI MODERN COMPANY FOR SA<br />SPECIALIZED WIRES AND CABLES<br />CODE NUMBER 0D06551205<br />5001429838 10013002 JEDDAH CABLES COMPANY LTD SA<br />CODE NUMBER DW2WU01R
6.14 | WIRE; ELECTRICAL; 2.08 MM2 (14 AWG); 1 | WIRE ELECTRICAL; 2.08 MM2 (14 AWG) CONDUCTO;1 CONDUCTO;RED;600 V<br />SUPPLY;THHN-THWN WIRE;3.05 MM (0.120 IN) OD;25.3 KG/KM (17 LBS<br />PER 1000 FT) LG;TR 90 DEG C DRY; 75 DEG C WET MAXIMUM;19<br />STRANDS;PVC INSUL;COPPER CONDUCTO;BUILDING TYPE;ASTM B3;<br />UL-83;CONDUIT OR RACEWAY APPLICATION; NYLON JACKET; MOISTURE<br />HEAT AND OIL RESISTANT; FLAME RETARDANT; 152.4 M (500 FT) PER<br />COIL; REEL MARKED WITH ARAMCO PURCHASE ORDER; STOCK NUMBER;<br />SHIPPING LENGTH; SIZE OF CONDUCTORS; THICKNESS & TYPE OF<br />INSULATION AND VOLTAGE RATING MANUFACTURING AND TESTING OF<br />CABLE TO CONFORM TO UL 83; OR EQUIVALENT APPROVED LABELED OR<br />LISTED EQUIRED;<br /><br /> | No |  | USD | Feet | 1000419059 |  |  | 500 |  |  |  | 2021-05-08 03:55 | OTHERS – ENTER MANUFACTURER AND PART NUMBER DETAILS BELOW | [5 empty] | Urgent | X | No |  | No | 831400 |  |  | No | D - Dutible | 0- | WH-Warehouse (Non-A/C) | M002-S100 DHAHRAN DH CENTRAL STOREHOUSE | 04 BOAT |  |  | <br /><br /><Strong>Manufacturer Part Number Text :</Strong><br />5001437365 10013827 SAUDI MODERN COMPANY FOR SA<br />SPECIALIZED WIRES AND CABLES<br />CODE NUMBER 0D06551405<br />5001429830 10013002 JEDDAH CABLES COMPANY LTD SA<br />CODE NUMBER DW1WU01R
6.15 | WIRE; BUILDING; 450-750V; | WIRE ELECTRICAL; 2.5 MM2 CONDUCTO;1 CONDUCTO;WHITE;450-750 V<br />SUPPLY;NYA WIRE;3.5 MM OD;30.1 KG/KM LG;TR 85 DEG C MAXIMUM;7<br />STRANDS;PVC INSUL;COPPER CONDUCTO;BUILDING TYPE;BS 6746 TYPE 5;<br />SASO SSA 55; IEC 227;SUPPLIED IN 100 METER REELS; CONDUIT<br />APPLICATION; STRANDED PER IEC228 CLASS 2; DRY AND WET LOCATIONS;<br />HEAT MOISTURE FLAME AND OIL RESISTANT; FLAME RETARDANT PER<br />IEC332; CABLE MARKING; VOLTAGE RATING; TYPE; SIZE; NUMBER OF<br />CONDUCTORS; MFG NAME AND YEAR OF MANUFACTURE; CARTON OR FULLY<br />PROTECTED REEL; REEL MARKED WITH; ARAMCO PURCHASE ORDER; STOCK<br />NUMBER; SHIPPING LENGTH; SIZE OF CONDUCTOR; THICKNESS & TYPE OF<br />INSULATION AND VOLTAGE RATING;<br /><br /> | No |  | USD | Meter | 1000419640 |  |  | 1,000 |  |  |  | 2021-05-08 03:55 | OTHERS – ENTER MANUFACTURER AND PART NUMBER DETAILS BELOW | [5 empty] | Urgent | X | No |  | No | 831400 |  |  | No | D - Dutible | 0- | WH-Warehouse (Non-A/C) | M005-S300 RASTANURA STORES | 04 BOAT |  |  | <br /><br /><Strong>Manufacturer Part Number Text :</Strong><br />5000389725 10013206 MIDDLE EAST SPECIALIZED CABLES ( SA<br />MESC )<br />REFERENCE NUMBER 7111 - 01C - 00250 - U0 WT-1<br />5000389726 10013724 SAUDI CABLE COMPANY SA<br />5000389727 100205
6.16 | CABLE; 1KV XLPE/PVC 1/C 120MM2 (4/0 AWG) | CABLE ELECTRICAL LOW VOLTAGE; XLPE/PVC TYPE;37 STRANDS<br />CONDUCTO;POWER & CONTROL TYPE;120 SQ MM CONDUCTO;600-1000 V<br />SUPPLY;1 CONDUCTO;20.1 MM (0.790 IN) CABLE OD;VOLTAGE; TYPE;<br />SIZE OF CONDUCTOR MANUFACTURER NAME; YEAR OF MANUFACTURE<br />MARKINGS;PVC JACKET;BS 6746 TYPE 5;IEC-228;FOR DIRECT BURIAL;<br />DUCT; CONDIT; CABLE TRAY;IEC 60502-1;CARTON OR FULLY PROTECTED<br />REEL;TR 90 DEG C;XLPE INSUL;COPPER CONDUCTO;IEC-502;DRY AND WET<br />LOCATIONS; BLACK INSULATION; ABRASION; WATER; ACID OIL AND<br />SUNLIGHT RESISTANT; FLAME RETARDANT PER IEC 332.3 REEL MARKED<br />WITH; ARAMCO PURCHASE ORDER; STOCK NUMBER; SHIPPING LENGTH; SIZE<br />OF CONDUCTOR; THICKNESS & TYPE OF INSULATION AND VOLTAGE RATING<br />MANUFACTURING AND TESTING OF CABLE TO CONFORM TO UL STANDARD TO<br />IEC 60502-1; UL OR EQUIVALENT APPROVED LABELED OR LISTED REQUIRED<br /><br /> | No |  | USD | Meter | 1000417528 |  |  | 2,000 |  |  |  | 2021-05-08 03:55 | OTHERS – ENTER MANUFACTURER AND PART NUMBER DETAILS BELOW | [5 empty] | Urgent | X | No |  | No | 831402 | 831408 |  | No | D - Dutible | 0- | OY-Open yard | M007-S532 UTHMANIYAH STORES | 04 BOAT |  |  | <br /><br /><Strong>Manufacturer Part Number Text :</Strong><br />5000381213 10013002 JEDDAH CABLES COMPANY LTD SA<br />5000381214 10013206 MIDDLE EAST SPECIALIZED CABLES ( SA<br />MESC )<br />5000381215 10013724 SAUDI CABLE COMPANY SA<br />5000381216 100
6.17 | CABLE; ELECTRICAL; LOW VOLTAGE; 19 S | CABLE ELECTRICAL LOW VOLTAGE; 19 STRANDS CONDUCTO;POWER &<br />CONTROL TYPE;70 SQ MM CONDUCTO;600-1000 V SUPPLY;4 CONDUCTO;29.7<br />MM MINIMUM CABLE OD;VOLTAGE; TYPE; SIZE; NUMBER OF COND UCTORS;<br />MANUFACTURER NAME; YEAR OF MANUFACTURE MARKINGS;IEC 228 CLASS<br />2;FOR DIRECT BURIAL; DUCT; CONDUIT; CABLE TRAY;RATED AT 90 DEG<br />C;CARTON OR FULLY PROTECTED REEL;TR 90 DEG C;XLPE INSUL;COPPER<br />CONDUCTO;IEC 502; IEC 540;DRY AND WET LOCATIONS; BLACK; RED;B<br />LUE AND WHITE INSULATION. ORIGINAL EQPT REFS ABRASION;MOISTURE;<br />ACID; OIL AND SUNLIGHT RESISTANT. FLAME RETARDANT PER IEC332.3.<br />REEL MARKED WITH ARAMCO PURCHASE ORDER; STOCK NUMBER; SHIPPING<br />LENGTH; SIZE OF CONDUCTR; THICKNESS; & TYPE OF INSULATION AND<br />VOLTAGE RATING; MANUFACTURING AND TESTING OF CABLE TO CONFORM TO<br />IEC 502/540; UL OR EQUIVALENT APPROVED LABELED OR LISTED REQUIRED<br /><br /> | No |  | USD | Meter | 1000417984 |  |  | 1,000 |  |  |  | 2021-05-08 03:55 | OTHERS – ENTER MANUFACTURER AND PART NUMBER DETAILS BELOW | [5 empty] | Urgent | X | No |  | No | 831402 | 831408 |  | No | D - Dutible | 0- | OY-Open yard | M002-S100 DHAHRAN DH CENTRAL STOREHOUSE | 04 BOAT |  |  | <br /><br /><Strong>Manufacturer Part Number Text :</Strong><br />5000382915 10013206 MIDDLE EAST SPECIALIZED CABLES ( SA<br />MESC )<br />NUMBER 7614-04C07000-UOKB8<br />5000382916 10013724 SAUDI CABLE COMPANY SA<br />5000382917 10013827 SAUDI MODERN COM
6.18 | WIRE; 750V NYA 1/C 70MM2 (2/0 AWG) STR C | WIRE ELECTRICAL; 70 MM2 CONDUCTO;1 CONDUCTO;GREEN;450-750 V<br />SUPPLY;NYA WIRE;14.5 MM OD;690 KG/KM LG;TR 85 DEG C MAXIMUM;19<br />STRANDS;PVC INSUL;COPPER CONDUCTO;BUILDING TYPE;BS 6746 TYPE 5;<br />SASO SSA 55; IEC 227;CONDUIT APPLICATION; STRANDED PER IEC228<br />CLASS 2; DRY AND WET LOCATIONS; HEAT MOISTURE FLAME AND OIL<br />RESISTANT; FLAME RETARDANT PER IEC332 CABLE MARKING; VOLTAGE<br />RATING; TYPE; SIZE AND NUMBER OF CONDUCTORS; MFG NAME AND YEAR<br />OF MANUFACTURE; CABLE PACKAGING IN CARTON OR FULLY PROTECTED<br />REEL DURABLY MARKED WITH ARAMCO PURCHASE ORDER AND STOCK NUMBER;<br />SHIPPING LENGTH; NUMBER SIZE OF CONDUCTORS; CABLE CONFIGURATION;<br />THICKNESS; TYPE OF INSULATION AND VOLTAGE RATING<br /><br /> | No |  | USD | Meter | 1000420088 |  |  | 5,000 |  |  |  | 2021-05-09 03:55 | OTHERS – ENTER MANUFACTURER AND PART NUMBER DETAILS BELOW | [5 empty] | Urgent | X | No |  | No | 831402 | 831408 |  | No | D - Dutible | 0- | SS-Sun Shelter(covered) | M005-S300 RASTANURA STORES | 04 BOAT |  |  | <br /><br /><Strong>Manufacturer Part Number Text :</Strong><br />5000391021 10013206 MIDDLE EAST SPECIALIZED CABLES ( SA<br />MESC )<br />REFERENCE NUMBER 7111 - 01C - 07000 - U0 GN-8<br />5000391022 10013724 SAUDI CABLE COMPANY SA<br />5000391023 100013
6.19 | WIRE; BUILDING; 450-750V; | WIRE ELECTRICAL; 50 MM2 CONDUCTO;1 CONDUCTO;GREEN;450-750 V<br />SUPPLY;NYA WIRE;12.5 MM OD;490 KG/KM LG;TR 85 DEG C MAXIMUM;19<br />STRANDS;PVC INSUL;COPPER CONDUCTO;BUILDING TYPE;BS 6746 TYPE 5;<br />SASO SSA 55; IEC 227;CONDUIT APPLICATION; STRANDED PER IEC228<br />CLASS 2; DRY AND WET LOCATIONS; HEAT MOISTURE FLAME AND OIL<br />RESISTANT; FLAME RETARDANT PER IEC332; CABLE MARKING; VOLTAGE<br />RATING; TYPE; SIZE; NUMBER OF CONDUCTORS; MFG NAME AND YEAR OF<br />MANUFACTURE; CARTON OR FULLY PROTECTED REEL; REEL MARKED WITH;<br />ARAMCO PURCHASE ORDER; STOCK NUMBER; SHIPPING LENGTH SIZE OF<br />CONDUCTOR; THICKNESS & TYPE OF INSULATION AND VOLTAGE RATING<br /><br /> | No |  | USD | Meter | 1000420052 |  |  | 6,000 |  |  |  | 2021-05-16 03:55 | OTHERS – ENTER MANUFACTURER AND PART NUMBER DETAILS BELOW | [5 empty] | Urgent | X | No |  | No | 831402 | 831408 |  | No | D - Dutible | 0- | SS-Sun Shelter(covered) | M005-S300 RASTANURA STORES | 04 BOAT |  |  | <br /><br /><Strong>Manufacturer Part Number Text :</Strong><br />5000390696 10013206 MIDDLE EAST SPECIALIZED CABLES ( SA<br />MESC )<br />REFERENCE NUMBER 7111 - 01C - 05000 - U0 GN-8<br />5000390698 10020512 THE OKONITE COMPANY US<br />5001277362 100130
6.20 | WIRE; ELECTRICAL; 3.31 MM2 (12 AWG); 1 | WIRE ELECTRICAL; 3.31 MM2 (12 AWG) CONDUCTO;1 CONDUCTO;RED;600 V<br />SUPPLY;THHN-THWN WIRE;3.30 MM (0.130 IN) OD;37.2 KG/KM (25 LBS<br />PER 1000 FT) LG;TR 90 DEG C DRY; 75 DEG C WET<br />MAXIMUM;STRANDED;PVC INSUL;COPPER CONDUCTO;BUILDING TYPE;ASTM<br />B3; UL-83;CONDUIT OR RACEWAY APPLICATION; MOISTURE HEAT AND OIL<br />RESISTANT; FLAME RETARDANT; 152.4 M (500 FT) PER COIL; REEL<br />MARKED WITH ARAMCO PURCHASE ORDER; STOCK NUMBER; SHIPPING<br />LENGTH; SIZE OF CONDUCTORS; THICKNESS & TYPE OF INSULATION AND<br />VOLTAGE RATING MANUFACTURING AND TESTING OF CABLE TO CONFORM<br />TO UL 83; OR EQUIVALENT APPROVED LABELED OR LISTED EQUIRED;<br /><br /> | No |  | USD | Feet | 1000419193 |  |  | 90 |  |  |  | 2021-06-13 03:55 | OTHERS – ENTER MANUFACTURER AND PART NUMBER DETAILS BELOW | [5 empty] | Normal/staged | N | No |  | No | 831400 |  |  | No | E - Exempt | 0- | WH-Warehouse (Non-A/C) | J03A-C742 UDHAILIYAH MATERIAL YARD | 04 BOAT |  |  | <br /><br /><Strong>Manufacturer Part Number Text :</Strong><br />5001437373 10013827 SAUDI MODERN COMPANY FOR SA<br />SPECIALIZED WIRES AND CABLES<br />CODE NUMBER 0D06551205<br />5001429838 10013002 JEDDAH CABLES COMPANY LTD SA<br />CODE NUMBER DW2WU01R
Note on N5: Answer Type: Text (multiple lines) Acceptable Values: Any Value
Note on R5: Answer Type: Text (multiple lines) Acceptable Values: Any Value
Note on T5: Answer Type: Text (multiple lines) Acceptable Values: Any Value
Note on AK5: Answer Type: Text (multiple lines) Acceptable Values: Any Value
Note on N6: Answer Type: Text (multiple lines) Acceptable Values: Any Value
Note on R6: Answer Type: Text (multiple lines) Acceptable Values: Any Value
Note on T6: Answer Type: Text (multiple lines) Acceptable Values: Any Value
Note on AK6: Answer Type: Text (multiple lines) Acceptable Values: Any Value
Note on N7: Answer Type: Text (multiple lines) Acceptable Values: Any Value
Note on R7: Answer Type: Text (multiple lines) Acceptable Values: Any Value
Note on T7: Answer Type: Text (multiple lines) Acceptable Values: Any Value
Note on AK7: Answer Type: Text (multiple lines) Acceptable Values: Any Value
Note on N8: Answer Type: Text (multiple lines) Acceptable Values: Any Value
Note on R8: Answer Type: Text (multiple lines) Acceptable Values: Any Value
Note on T8: Answer Type: Text (multiple lines) Acceptable Values: Any Value
Note on AK8: Answer Type: Text (multiple lines) Acceptable Values: Any Value
Note on N9: Answer Type: Text (multiple lines) Acceptable Values: Any Value
Note on R9: Answer Type: Text (multiple lines) Acceptable Values: Any Value
Note on T9: Answer Type: Text (multiple lines) Acceptable Values: Any Value
Note on AK9: Answer Type: Text (multiple lines) Acceptable Values: Any Value
Note on N10: Answer Type: Text (multiple lines) Acceptable Values: Any Value
Note on R10: Answer Type: Text (multiple lines) Acceptable Values: Any Value
Note on T10: Answer Type: Text (multiple lines) Acceptable Values: Any Value
Note on AK10: Answer Type: Text (multiple lines) Acceptable Values: Any Value
Note on N11: Answer Type: Text (multiple lines) Acceptable Values: Any Value
Note on R11: Answer Type: Text (multiple lines) Acceptable Values: Any Value
Note on T11: Answer Type: Text (multiple lines) Acceptable Values: Any Value
Note on AK11: Answer Type: Text (multiple lines) Acceptable Values: Any Value
Note on N12: Answer Type: Text (multiple lines) Acceptable Values: Any Value
Note on R12: Answer Type: Text (multiple lines) Acceptable Values: Any Value
Note on T12: Answer Type: Text (multiple lines) Acceptable Values: Any Value
Note on AK12: Answer Type: Text (multiple lines) Acceptable Values: Any Value
Note on N13: Answer Type: Text (multiple lines) Acceptable Values: Any Value
Note on R13: Answer Type: Text (multiple lines) Acceptable Values: Any Value
Note on T13: Answer Type: Text (multiple lines) Acceptable Values: Any Value
Note on AK13: Answer Type: Text (multiple lines) Acceptable Values: Any Value
Note on N14: Answer Type: Text (multiple lines) Acceptable Values: Any Value
Note on R14: Answer Type: Text (multiple lines) Acceptable Values: Any Value
Note on T14: Answer Type: Text (multiple lines) Acceptable Values: Any Value
Note on AK14: Answer Type: Text (multiple lines) Acceptable Values: Any Value
Note on N15: Answer Type: Text (multiple lines) Acceptable Values: Any Value
Note on R15: Answer Type: Text (multiple lines) Acceptable Values: Any Value
Note on T15: Answer Type: Text (multiple lines) Acceptable Values: Any Value
Note on AK15: Answer Type: Text (multiple lines) Acceptable Values: Any Value
Note on N16: Answer Type: Text (multiple lines) Acceptable Values: Any Value
Note on R16: Answer Type: Text (multiple lines) Acceptable Values: Any Value
Note on T16: Answer Type: Text (multiple lines) Acceptable Values: Any Value
Note on AK16: Answer Type: Text (multiple lines) Acceptable Values: Any Value
Note on N17: Answer Type: Text (multiple lines) Acceptable Values: Any Value
Note on R17: Answer Type: Text (multiple lines) Acceptable Values: Any Value
Note on T17: Answer Type: Text (multiple lines) Acceptable Values: Any Value
Note on AK17: Answer Type: Text (multiple lines) Acceptable Values: Any Value
Note on N18: Answer Type: Text (multiple lines) Acceptable Values: Any Value
Note on R18: Answer Type: Text (multiple lines) Acceptable Values: Any Value
Note on T18: Answer Type: Text (multiple lines) Acceptable Values: Any Value
Note on AK18: Answer Type: Text (multiple lines) Acceptable Values: Any Value
Note on N19: Answer Type: Text (multiple lines) Acceptable Values: Any Value
Note on R19: Answer Type: Text (multiple lines) Acceptable Values: Any Value
Note on T19: Answer Type: Text (multiple lines) Acceptable Values: Any Value
Note on AK19: Answer Type: Text (multiple lines) Acceptable Values: Any Value
Note on N20: Answer Type: Text (multiple lines) Acceptable Values: Any Value
Note on R20: Answer Type: Text (multiple lines) Acceptable Values: Any Value
Note on T20: Answer Type: Text (multiple lines) Acceptable Values: Any Value
Note on AK20: Answer Type: Text (multiple lines) Acceptable Values: Any Value
Note on N21: Answer Type: Text (multiple lines) Acceptable Values: Any Value
Note on R21: Answer Type: Text (multiple lines) Acceptable Values: Any Value
Note on T21: Answer Type: Text (multiple lines) Acceptable Values: Any Value
Note on AK21: Answer Type: Text (multiple lines) Acceptable Values: Any Value
Note on N22: Answer Type: Text (multiple lines) Acceptable Values: Any Value
Note on R22: Answer Type: Text (multiple lines) Acceptable Values: Any Value
Note on T22: Answer Type: Text (multiple lines) Acceptable Values: Any Value
Note on AK22: Answer Type: Text (multiple lines) Acceptable Values: Any Value
Note on N23: Answer Type: Text (multiple lines) Acceptable Values: Any Value
Note on R23: Answer Type: Text (multiple lines) Acceptable Values: Any Value
Note on T23: Answer Type: Text (multiple lines) Acceptable Values: Any Value
Note on AK23: Answer Type: Text (multiple lines) Acceptable Values: Any Value
Note on N24: Answer Type: Text (multiple lines) Acceptable Values: Any Value
Note on R24: Answer Type: Text (multiple lines) Acceptable Values: Any Value
Note on T24: Answer Type: Text (multiple lines) Acceptable Values: Any Value
Note on AK24: Answer Type: Text (multiple lines) Acceptable Values: Any Value

## Other Content
Number | Name | Answer
Help And Options. Click on the + sign on the left for more information to fill out the cells
Hierarchical, unique number of the section, lot, or question | Question, item, or lot name | Answer
7 | RFP Clause Q010 - LOCAL DELIVERY PO (NON-CONCURRENT).pdf | RFP Clause Q010 - LOCAL DELIVERY PO (NON-CONCURRENT).pdf