## Intend To Respond Instructions
Required Action
Submit the list of items on which you intend to respond
Instructions
Proceed through each worksheet using the tabs at the bottom of the window and fill out the required information: "Intend to Bid data" (color-coded cells, below) are required for Intend to Respond stage and "Bidding data" (color-coded cells, below) are required for Submit Response stage. When you have filled in all the information, save the file to your desktop and import it to the application.
General Guidelines and Cell Legend
Some of the cells in the following sheets require that you enter data, some can optionally be edited, and some are read-only. This is indicated by the color and border
Header and System ID Information: Do not modify this cell or the import may fail.
Help Information. Do not modify this cell or the import may fail.
Bidding data. These cells are optional if you are selecting lots to which you intend to respond, otherwise they are required. Cells that you fill in are copied into the event when you import the spreadsheet. The column heading for these cells also has an asterisk (*) in it.
Intend to Bid data. These cells are required; specify Yes or No.
Optional data
Without the border, read only data

## Submit Response Instructions
Required Action
Submit the answers to the questions.
Instructions
Proceed through each worksheet using the tabs at the bottom of the window and fill out the required information. When complete, save the file to your computer desktop and upload it to the application.
General Guidelines and Cell Legend
Some of the cells in the following sheets require that you enter data, some can optionally be edited, and some are read-only. This is indicated by the color and border
Header and System ID Information: Do not modify this cell or the import may fail.
Help Information. Do not modify this cell or the import may fail.
Bidding data. These cells are required. The column heading for these cells also has an asterisk (*) in it.
Optional data
Without the border, read only data
Text Format Help: Please prefix an apostrophe (') if you want to format data in a cell as text rather than a number or a date. For example, if you want to enter 50000000 as text then you need to enter '50000000 in the cell. Another workaround is to first change the cell format type to 'Text' within Excel and then enter the values.

## DV_sheet_ (hidden)
Yes | Comply with Saudi Aramco packing, labeling and marking requirements | SAC - Saudi Aramco Carrier | AD Andorra | OTHERS – ENTER MANUFACTURER AND PART NUMBER DETAILS BELOW | OTHERS – ENTER MANUFACTURER AND PART NUMBER DETAILS BELOW | OTHERS – ENTER MANUFACTURER AND PART NUMBER DETAILS BELOW | OTHERS – ENTER MANUFACTURER AND PART NUMBER DETAILS BELOW | OTHERS – ENTER MANUFACTURER AND PART NUMBER DETAILS BELOW | OTHERS – ENTER MANUFACTURER AND PART NUMBER DETAILS BELOW | OTHERS – ENTER MANUFACTURER AND PART NUMBER DETAILS BELOW | OTHERS – ENTER MANUFACTURER AND PART NUMBER DETAILS BELOW | OTHERS – ENTER MANUFACTURER AND PART NUMBER DETAILS BELOW | OTHERS – ENTER MANUFACTURER AND PART NUMBER DETAILS BELOW | OTHERS – ENTER MANUFACTURER AND PART NUMBER DETAILS BELOW | OTHERS – ENTER MANUFACTURER AND PART NUMBER DETAILS BELOW | We don't carry a compatible part/material
No | Deliver using own packing standards | VTC - Vendor Truck Delivery to Customer | AE Utd.Arab Emir. | 5000386467 MIDDLE EAST SPECIALIZED CABLES ( SA - RIYADH ) | 5000387873 MIDDLE EAST SPECIALIZED CABLES ( SA - RIYADH ) | 5000382915 761404C07000UOKB8 MIDDLE EAST SPECIALIZED CABLES ( SA - RIYADH ) | 5000386586 MIDDLE EAST SPECIALIZED CABLES ( SA - RIYADH ) | 5000388108 SAUDI MODERN COMPANY FOR ( SA - KHOBAR ) | 5000386461 MIDDLE EAST SPECIALIZED CABLES ( SA - RIYADH ) | 5000387981 SAUDI MODERN COMPANY FOR ( SA - KHOBAR ) | 5000387338 MIDDLE EAST SPECIALIZED CABLES ( SA - RIYADH ) | 5000386790 MIDDLE EAST SPECIALIZED CABLES ( SA - RIYADH ) | 5000387989 61A601C06AWGU0BK500 MIDDLE EAST SPECIALIZED CABLES ( SA - RIYADH ) | 5000386683 MIDDLE EAST SPECIALIZED CABLES ( SA - RIYADH ) | 5000385411 611101C12AWGU0BL5 MIDDLE EAST SPECIALIZED CABLES ( SA - RIYADH ) | We don't supply at the requested quantity
|  | VTD -Vendor Truck Delivery to 3PL Distribution Hub | AF Afghanistan | 5000386469 GENERAL CABLE ( US - HIGHLAND HEIGHTS ) | 5000387876 GENERAL CABLE ( US - HIGHLAND HEIGHTS ) | 5000382916 SAUDI CABLE COMPANY ( SA - JEDDAH ) | 5000386588 GENERAL CABLE ( US - HIGHLAND HEIGHTS ) | 5000388210 GENERAL CABLE ( US - HIGHLAND HEIGHTS ) | 5000386463 GENERAL CABLE ( US - HIGHLAND HEIGHTS ) | 5000387982 GENERAL CABLE ( US - HIGHLAND HEIGHTS ) | 5000387430 GENERAL CABLE ( US - HIGHLAND HEIGHTS ) | 5000386792 GENERAL CABLE ( US - HIGHLAND HEIGHTS ) | 5000388100 SAUDI MODERN COMPANY FOR ( SA - KHOBAR ) | 5000386685 GENERAL CABLE ( US - HIGHLAND HEIGHTS ) | 5000385413 GENERAL CABLE ( US - HIGHLAND HEIGHTS ) | Discontinued Item
|  | SAT - Saudi Aramco Transportation | AG Antigua/Barbuda | 5000386580 24014 GENERAL CABLE ( US - HIGHLAND HEIGHTS ) | 5000387877 25008232 GENERAL CABLE ( US - HIGHLAND HEIGHTS ) | 5000382917 SAUDI MODERN COMPANY FOR ( SA - KHOBAR ) | 5000386589 24014 GENERAL CABLE ( US - HIGHLAND HEIGHTS ) | 5000388211 25006 GENERAL CABLE ( US - HIGHLAND HEIGHTS ) | 5000386464 24014 GENERAL CABLE ( US - HIGHLAND HEIGHTS ) | 5000387983 25006 GENERAL CABLE ( US - HIGHLAND HEIGHTS ) | 5000387431 24012 GENERAL CABLE ( US - HIGHLAND HEIGHTS ) | 5000386793 24014 GENERAL CABLE ( US - HIGHLAND HEIGHTS ) | 5000388102 GENERAL CABLE ( US - HIGHLAND HEIGHTS ) | 5000386686 24014 GENERAL CABLE ( US - HIGHLAND HEIGHTS ) | 5000385414 24012 GENERAL CABLE ( US - HIGHLAND HEIGHTS ) | We are currently at full capacity
|  | POE - Port of Export | AI Anguilla | 5000386581 116671074 THE OKONITE COMPANY ( US - HOUSTON ) | 5000387878 116671192 THE OKONITE COMPANY ( US - HOUSTON ) | 5000382918 THE OKONITE COMPANY ( US - HOUSTON ) | 5000386680 116671075 THE OKONITE COMPANY ( US - HOUSTON ) | 5000388212 116671222 THE OKONITE COMPANY ( US - HOUSTON ) | 5000386465 116671078 THE OKONITE COMPANY ( US - HOUSTON ) | 5000387984 THE OKONITE COMPANY ( US - HOUSTON ) | 5000387432 116671103 THE OKONITE COMPANY ( US - HOUSTON ) | 5000386794 116671072 THE OKONITE COMPANY ( US - HOUSTON ) | 5000388103 25006 GENERAL CABLE ( US - HIGHLAND HEIGHTS ) | 5000386687 SOUTHWIRE COMPANY INCORPORATED ( US - CARROLLTON ) | 5000385415 THE OKONITE COMPANY ( US - HOUSTON ) | Missing information / not enough information provided
|  |  | AB Abu Dhabi | 5000386582 THHN SOUTHWIRE COMPANY INCORPORATED ( US - CARROLLTON ) | 5000387879 SOUTHWIRE COMPANY INCORPORATED ( US - CARROLLTON ) | 5001277348 CB4LU04BG JEDDAH CABLES COMPANY LTD ( SA - JEDDAH ) | 5000386681 SOUTHWIRE COMPANY INCORPORATED ( US - CARROLLTON ) | 5000388213 SOUTHWIRE COMPANY INCORPORATED ( US - CARROLLTON ) | 5000386466 SOUTHWIRE COMPANY INCORPORATED ( US - CARROLLTON ) | 5000387985 SOUTHWIRE COMPANY INCORPORATED ( US - CARROLLTON ) | 5000387433 SOUTHWIRE COMPANY INCORPORATED ( US - CARROLLTON ) | 5000386795 SOUTHWIRE COMPANY INCORPORATED ( US - CARROLLTON ) | 5000388104 116671221 THE OKONITE COMPANY ( US - HOUSTON ) | 5001429830 DW1WU01R JEDDAH CABLES COMPANY LTD ( SA - JEDDAH ) | 5000385417 SOUTHWIRE COMPANY INCORPORATED ( US - CARROLLTON ) | Other
|  |  | AL Albania | 5001429828 DW1WU01G JEDDAH CABLES COMPANY LTD ( SA - JEDDAH ) | 5001429856 DW4WU01W JEDDAH CABLES COMPANY LTD ( SA - JEDDAH ) | 5001893741 EGYTECH CABLES EL SEWEDY ( EG - CAIRO ) | 5001429829 DW1WU01O JEDDAH CABLES COMPANY LTD ( SA - JEDDAH ) | 5001775631 ALFANAR ELECTRICAL SYSTEMS BRA ( SA - RIYADH ) | 5001429827 DW1WU01N JEDDAH CABLES COMPANY LTD ( SA - JEDDAH ) | 5000387986 SUPERIOR ESSEX COMMUNICATIONS ( US - ATLANTA ) | 5001429838 DW2WU01R JEDDAH CABLES COMPANY LTD ( SA - JEDDAH ) | 5001429831 DW1WU01W JEDDAH CABLES COMPANY LTD ( SA - JEDDAH ) | 5000388105 SOUTHWIRE COMPANY INCORPORATED ( US - CARROLLTON ) | 5001437365 0D06551405 SAUDI MODERN COMPANY FOR ( SA - KHOBAR ) | 5001429792 DW2WU01L JEDDAH CABLES COMPANY LTD ( SA - JEDDAH )
|  |  | AM Armenia | 5001437363 0D06551404 SAUDI MODERN COMPANY FOR ( SA - KHOBAR ) | 5001437379 0D06550810 SAUDI MODERN COMPANY FOR ( SA - KHOBAR ) | 5002143922 C419XA10400SBK08IMR ALFANAR ELECTRICAL SYSTEMS BRA ( SA - RIYADH ) | 5001437364 0D06551409 SAUDI MODERN COMPANY FOR ( SA - KHOBAR ) |  | 5001437362 0D06551407 SAUDI MODERN COMPANY FOR ( SA - KHOBAR ) | 5001775629 ALFANAR ELECTRICAL SYSTEMS BRA ( SA - RIYADH ) | 5001437373 0D06551205 SAUDI MODERN COMPANY FOR ( SA - KHOBAR ) | 5001437366 0D06551410 SAUDI MODERN COMPANY FOR ( SA - KHOBAR ) | 5001775630 ALFANAR ELECTRICAL SYSTEMS BRA ( SA - RIYADH ) | 5001775614 ALFANAR ELECTRICAL SYSTEMS BRA ( SA - RIYADH ) | 5001437352 0D06551202 SAUDI MODERN COMPANY FOR ( SA - KHOBAR )
|  |  | AN Dutch Antilles | 5001775612 ALFANAR ELECTRICAL SYSTEMS BRA ( SA - RIYADH ) | 5001775628 ALFANAR ELECTRICAL SYSTEMS BRA ( SA - RIYADH ) | 5002157883 19900488 BAHRA ADVANCED CABLE MANUFACTU ( SA - JEDDAH ) | 5001775613 ALFANAR ELECTRICAL SYSTEMS BRA ( SA - RIYADH ) |  | 5001775611 ALFANAR ELECTRICAL SYSTEMS BRA ( SA - RIYADH ) | 5002412975 MIDDLE EAST SPECIALIZED CABLES ( SA - RIYADH ) | 5001775622 ALFANAR ELECTRICAL SYSTEMS BRA ( SA - RIYADH ) | 5001775615 ALFANAR ELECTRICAL SYSTEMS BRA ( SA - RIYADH ) |  | 5002158063 11100020 BAHRA ADVANCED CABLE MANUFACTU ( SA - JEDDAH ) | 5001775601 ALFANAR ELECTRICAL SYSTEMS BRA ( SA - RIYADH )
|  |  | AO Angola | 5002158061 11150020 BAHRA ADVANCED CABLE MANUFACTU ( SA - JEDDAH ) | 5002158078 11170050 BAHRA ADVANCED CABLE MANUFACTU ( SA - JEDDAH ) | 5002332618 ELSEWEDY CABLES COMPANY LTD. ( SA - YANBU ) | 5002158062 11190020 BAHRA ADVANCED CABLE MANUFACTU ( SA - JEDDAH ) |  | 5002158060 11140020 BAHRA ADVANCED CABLE MANUFACTU ( SA - JEDDAH ) |  | 5002158071 11100030 BAHRA ADVANCED CABLE MANUFACTU ( SA - JEDDAH ) | 5002158064 11170020 BAHRA ADVANCED CABLE MANUFACTU ( SA - JEDDAH )
AQ Antarctica
AR Argentina
AS Samoa,American
AT Austria
AU Australia
AW Aruba
AZ Azerbaijan
BA Bosnia-Herz.
BB Barbados
BD Bangladesh
BE Belgium
BF Burkina-Faso
BG Bulgaria
BH Bahrain
BI Burundi
BJ Benin
BM Bermuda
BN Brunei Dar-es-S
BO Bolivia
BR Brazil
BS Bahamas
BT Bhutan
BU Burma
BV Bouvet Island
BW Botswana
BY White Russia
BZ Belize
CA Canada
CC Coconut Islands
CF Central Afr.Rep
CG Congo
CH Switzerland
CI Ivory Coast
CK Cook Islands
CL Chile
CM Cameroon
CN China
CO Columbia
CR Costa Rica
CS Serbia/Monten.
CU Cuba
CV Cape Verde
CW Curaçao
CX Christmas Islnd
CY Cyprus
CZ Czech Republic
DE Germany
DJ Djibouti
DK Denmark
DM Dominica
DO Dominican Rep.
DU Dubai
DZ Algeria
EC Ecuador
EE Estonia
EG Egypt
ER Eritrea
ES Spain
ET Ethiopia
FI Finland
FJ Fiji
FK Falkland Islnds
FM Micronesia
FO Faeroe
FR France
GA Gabon
GB United Kingdom
GD Grenada
GE Georgia
GF French Guayana
GH Ghana
GI Gibraltar
GL Greenland
GM Gambia
GN Guinea
GP Guadeloupe
GQ Equatorial Guin
GR Greece
GS Sth Sandwich Is
GT Guatemala
GU Guam
GW Guinea-Bissau
GY Guyana
HK Hong Kong
HM Heard/McDon.Isl
HN Honduras
HR Croatia
HT Haiti
HU Hungary
ID Indonesia
IE Ireland
IL Israel
IN India
IO Brit.Ind.Oc.Ter
IQ Iraq
IR Iran
IS Iceland
IT Italy
JM Jamaica
JO Jordan
JP Japan
KE Kenya
KG Kyrgyzstan
KH Cambodia
KI Kiribati
KM Comoros
KN St Kitts&Nevis
KP North Korea
KR South Korea
KW Kuwait
KY Cayman Islands
KZ Kazakhstan
LA Laos
LB Lebanon
LC St. Lucia
LG Lebanon Refugee
LI Liechtenstein
LK Sri Lanka
LM LTN America(OT)
LR Liberia
LS Lesotho
LT Lithuania
LU Luxembourg
LV Latvia
LY Libya
MA Morocco
MC Monaco
MD Moldavia
ME Montenegro
MG Madagascar
MH Marshall Islnds
MK Macedonia
ML Mali
MM Myanmar
MN Mongolia
MO Macau
MP N.Mariana Islnd
MQ Martinique
MR Mauretania
MS Montserrat
MT Malta
MU Mauritius
MV Maldives
MW Malawi
MX Mexico
MY Malaysia
MZ Mozambique
NA Namibia
NC New Caledonia
NE Niger
NF Norfolk Island
NG Nigeria
NI Nicaragua
NL Netherlands
NO Norway
NP Nepal
NR Nauru
NU Niue Islands
NZ New Zealand
OM Oman
PA Panama
PE Peru
PF Frenc.Polynesia
PG Pap. New Guinea
PH Philippines
PK Pakistan
PL Poland
PM St.Pier,Miquel.
PN Pitcairn Islnds
PR Puerto Rico
PS Palestine(ALL)
PT Portugal
PW Palau
PY Paraguay
QA Qatar
RE Reunion
RO Romania
RS Serbia
RU Russian Fed.
RW Rwanda
SA Saudi Arabia
SB Solomon Islands
SC Seychelles
SD Sudan
SE Sweden
SG Singapore
SH St. Helena
SI Slovenia
SJ Svalbard
SK Slovakia
SL Sierra Leone
SM San Marino
SN Senegal
SO Somalia
SR Suriname
ST S.Tome,Principe
SV El Salvador
SY Syria
SZ Swaziland
TC Turksh Caicosin
TD Chad
TG Togo
TH Thailand
TJ Tajikstan
TK Tokelau Islands
TM Turkmenistan
TN Tunisia
TO Tonga
TP East Timor
TR Turkey
TT Trinidad,Tobago
TV Tuvalu
TW Taiwan
TZ Tanzania
UA Ukraine
UG Uganda
UM Minor Outl.Isl.
US USA
UY Uruguay
UZ Uzbekistan
VA Vatican City
VC St. Vincent
VE Venezuela
VG Brit.Virgin Is.
VI Amer.Virgin Is.
VN Vietnam
VU Vanuatu
WF Wallis,Futuna
WS Western Samoa
YE Yemen
YT Mayotte
YU Yugoslavia
ZA South Africa
ZM Zambia
ZR Democ.Rep.Congo
ZW Zimbabwe

## 2 BIDDING INSTRUCTIONS AND C...
Number | Name | Alternative | Bundle or Tier Name | Tier Range | Answer
Help And Options. Click on the + sign on the left for more information to fill out the cells
Hierarchical, unique number of the section, lot, or question | Question, item, or lot name | Specify the alternative name for items that are part of an alternative bid. Leave it blank for items that are part of a primary bid. | Specify the bundle or tier name for items that are part of an bundle or tier. Leave it blank for items that are part of primary bid or Alternative Pricing bid. | Specify the tier range for specific tier, use ~ for the range value. Leave it blank for items that are NOT part of an Alternative Tier. | Answer
|  | For example, My Alternative 1 | For example, My Bundle 1 | For example, 0~500
2.1 | Do you accept the bidding instructions & conditions in this section? |  |  |  | Yes
2.3 | ################################Please note that any offers with minimum order QTY will be disqualified. Please provide us with the required QTY for each line item.Otherwise, please do not send us your offer.################################

## 3 GENERAL REQUIREMENTS
Number | Name | Alternative | Bundle or Tier Name | Tier Range | Answer
Help And Options. Click on the + sign on the left for more information to fill out the cells
Hierarchical, unique number of the section, lot, or question | Question, item, or lot name | Specify the alternative name for items that are part of an alternative bid. Leave it blank for items that are part of a primary bid. | Specify the bundle or tier name for items that are part of an bundle or tier. Leave it blank for items that are part of primary bid or Alternative Pricing bid. | Specify the tier range for specific tier, use ~ for the range value. Leave it blank for items that are NOT part of an Alternative Tier. | Answer
|  | For example, My Alternative 1 | For example, My Bundle 1 | For example, 0~500
3.1 | BID VALIDITY What is the last date for bid validity? Ensure bid validity of at least sixty (60) days from the bid closing date, unless otherwise requested. |  |  |  | 2021-06-20 03:55
3.2 | PACKING AND LABELING Are you complying with Saudi Aramco's packing labeling and marking requirements as detailed in the bidding instructions, or do you wish to deliver using your own packing standards? You must provide details in your bid. |  |  |  | Deliver using own packing standards

## 4 TECHNICAL ENVELOPE
Number | Name | Alternative | Bundle or Tier Name | Tier Range | Answer
Help And Options. Click on the + sign on the left for more information to fill out the cells
Hierarchical, unique number of the section, lot, or question | Question, item, or lot name | Specify the alternative name for items that are part of an alternative bid. Leave it blank for items that are part of a primary bid. | Specify the bundle or tier name for items that are part of an bundle or tier. Leave it blank for items that are part of primary bid or Alternative Pricing bid. | Specify the tier range for specific tier, use ~ for the range value. Leave it blank for items that are NOT part of an Alternative Tier. | Answer
|  | For example, My Alternative 1 | For example, My Bundle 1 | For example, 0~500
4.1 | Technical Documents Please attach all relevant technical documents of the items quoted. This will be used for the purpose of technical evaluation as required. DO NOT ATTACH COMMERCIAL DETAILS YOUR BID WILL BE SUBJECT TO DISQUALIFICATION IF ATTACHMENTS CONTAIN COMMERCIAL DETAILS |  |  |  | Technical Datasheets.pdf
4.2 | Part Number Revision/Obsolescence Is Vendor's quotation for all items matching with the product, part or model number that Saudi Aramco has requested? Vendor shall advise in his quotation in accordance with section 4.4 'GOODS/Article Substitutions and Part Number Update'. |  |  |  | Yes

## 5 INCOTERMS AND COMMERCIAL D...
Number | Name | Alternative | Bundle or Tier Name | Tier Range | Answer
Help And Options. Click on the + sign on the left for more information to fill out the cells
Hierarchical, unique number of the section, lot, or question | Question, item, or lot name | Specify the alternative name for items that are part of an alternative bid. Leave it blank for items that are part of a primary bid. | Specify the bundle or tier name for items that are part of an bundle or tier. Leave it blank for items that are part of primary bid or Alternative Pricing bid. | Specify the tier range for specific tier, use ~ for the range value. Leave it blank for items that are NOT part of an Alternative Tier. | Answer
|  | For example, My Alternative 1 | For example, My Bundle 1 | For example, 0~500
5.1 | Delivery Incoterms: Please select the delivery incoterms: |  |  |  | SAC - Saudi Aramco Carrier
5.2 | Commercial Documents Please attach all relevant commercial documents of items quoted (if any). Note: If discrepancies arise between the electronic bid and the attachment(s), the electronic bid will be used. |  |  |  | BCC Quotation.pdf

## 6 Commercial Envelope
Number | Name | Alternative | Bundle or Tier Name | Tier Range | Description | Intend To Respond | Reason for not bidding | Currency | Unit of Measure | Material Number | Please Enter Unit Price Below Excluding VAT | * Price | Quantity | HS Code | * Lead Time (Days) | * Lead Time (Days) Comments | Requested Delivery Date | * MPN | Manufacturer | Manufacturer Comments | Model / Part Number | Model / Part Number Comments | Country Of Origin | Delivery Priority | Handling Priority | Hazardous Indicator | Inspection Description | Inspection Flag | Packing Specs One | Packing Specs Two | Packing Specs Three | SASO Indicator | Saudi Customs | Shelf Life Code | Storage Conditions | Unloading Point | Transportation Mode | Remarks | Remarks Comments | Manufacturer Reference
Help And Options. Click on the + sign on the left for more information to fill out the cells
Hierarchical, unique number of the section, lot, or question | Question, item, or lot name | Specify the alternative name for items that are part of an alternative bid. Leave it blank for items that are part of a primary bid. | Specify the bundle or tier name for items that are part of an bundle or tier. Leave it blank for items that are part of primary bid or Alternative Pricing bid. | Specify the tier range for specific tier, use ~ for the range value. Leave it blank for items that are NOT part of an Alternative Tier. | Item or lot description | Intend To Respond | Reason for not bidding | Currency | Unit of Measure
|  | For example, My Alternative 1 | For example, My Bundle 1 | For example, 0~500
6.1 | WIRE; 600V THHN/THWN 1/C 6 AWG (16MM2) N |  |  |  | WIRE ELECTRICAL; 13.3 MM2 (6 AWG) CONDUCTO;1 CONDUCTO;GREEN;600 V SUPPLY;THHN-THWN WIRE;6.60 MM (0.260 IN) OD;145.8 KG/KM (98 LBS PER 1000 FT) LG;TR 90 DEG C DRY; 75 DEG C WET MAXIMUM;19 STRANDS/CONCENTRIC;PVC INSUL;COPPER CONDUCTO;BUILDING TYPE;ASTM B3; UL-83;CONDUIT OR RACEWAY APPLICATION; NYLON JACKET; MOISTURE HEAT AND OIL RESISTANT; FLAME RETARDANT; 152.4 M (500 FT) PER COIL; REEL MARKED WITH ARAMCO PURCHASE ORDER; STOCK NUMBER; SHIPPING LENGTH; SIZE OF CONDUCTORS; THICKNESS & TYPE OF INSULATION AND VOLTAGE RATING MANUFACTURING AND TESTING OF CABLE TO CONFORM TO UL 83; OR EQUIVALENT APPROVED LABELED OR LISTED EQUIRED; | Yes |  | SAR | Feet | 1000419283 |  | 2.16 | 5,000 | N/A | 90 |  | 2021-08-01 03:55 | OTHERS – ENTER MANUFACTURER AND PART NUMBER DETAILS BELOW | Bahra Advanced Cable Manufacture Co. Ltd. |  | 11151065 |  | SA Saudi Arabia | Urgent | X | No |  | No | 831400 |  |  | No | E - Exempt | 0- | WH-Warehouse (Non-A/C) | M002-S100 DHAHRAN DH CENTRAL STOREHOUSE | 04 BOAT |  |  | <Strong>Manufacturer Part Number Text :</Strong>5000387981 10013827 SAUDI MODERN COMPANY FOR SASPECIALIZED WIRES AND CABLES5000387982 10016871 GENERAL CABLE USBICC GENERAL5000387983 10016872 GENERAL CABLE USNUMBER 25006SUPERSEDED NUMBER TP AP-06201
6.2 | WIRE; 600V THHN/THWN 1/C 6 AWG (16MM2) N |  |  |  | WIRE ELECTRICAL; 13.3 MM2 (6 AWG) CONDUCTO;1 CONDUCTO;BLACK;600 V SUPPLY;THHN-THWN WIRE;6.60 MM (0.260 IN) OD;142.9 KG/KM (96 LBS PER 1000 FT) LG;TR 90 DEG C DRY; 75 DEG C WET MAXIMUM;19 STRANDS/CONCENTRIC;PVC INSUL;COPPER CONDUCTO;BUILDING TYPE;ASTM B3; UL-83;CONDUIT OR RACEWAY APPLICATION; NYLON JACKET; MOISTURE HEAT AND OIL RESISTANT; FLAME RETARDANT; 152.4 M (500 FT) PER COIL; REEL MARKED WITH ARAMCO PURCHASE ORDER; STOCK NUMBER; SHIPPING LENGTH; SIZE OF CONDUCTORS; THICKNESS & TYPE OF INSULATION AND VOLTAGE RATING MANUFACTURING AND TESTING OF CABLE TO CONFORM TO UL 83; OR EQUIVALENT APPROVED LABELED OR LISTED EQUIRED; | Yes |  | SAR | Feet | 1000419333 |  | 2.16 | 5,000 | N/A | 90 |  | 2021-08-09 03:55 | OTHERS – ENTER MANUFACTURER AND PART NUMBER DETAILS BELOW | Bahra Advanced Cable Manufacture Co. Ltd. |  | 11131065 |  | SA Saudi Arabia | Urgent | X | No |  | No | 831400 |  |  | No | E - Exempt | 0- | WH-Warehouse (Non-A/C) | M002-S100 DHAHRAN DH CENTRAL STOREHOUSE | 04 BOAT |  |  | <Strong>Manufacturer Part Number Text :</Strong>5000387989 10013206 MIDDLE EAST SPECIALIZED CABLES ( SAMESC )PART NUMBER 61A6-01C06AWG-U0BK5-00SUPERSEDED NUMBER 61AF-01C06AWG-U0BK75000388100 10013827 SAUDI MODERN COMPANY FOR SASPECIALIZED WIRES AND
6.3 | WIRE; BUILDING; 600V; 6 AWG) CONDUCTO |  |  |  | WIRE ELECTRICAL; 13.3 MM2 (6 AWG) CONDUCTO;1 CONDUCTO;WHITE;600 V SUPPLY;THHN-THWN WIRE;6.60 MM (0.260 IN) OD;142.9 KG/KM (96 LBS PER 1000 FT) LG;TR 90 DEG C DRY; 75 DEG C WET MAXIMUM;19 STRANDS/CONCENTRIC;PVC INSUL;COPPER CONDUCTO;BUILDING TYPE;ASTM B3; UL-83;CONDUIT OR RACEWAY APPLICATION; NYLON JACKET; MOISTURE HEAT AND OIL RESISTANT; FLAME RETARDANT; 152.4 M (500 FT) PER COIL; REEL MARKED WITH ARAMCO PURCHASE ORDER; STOCK NUMBER; SHIPPING LENGTH; SIZE OF CONDUCTORS; THICKNESS & TYPE OF INSULATION AND VOLTAGE RATING MANUFACTURING AND TESTING OF CABLE TO CONFORM TO UL 83; OR EQUIVALENT APPROVED LABELED OR LISTED EQUIRED; | Yes |  | SAR | Feet | 1000419337 |  | 2.16 | 4,500 | N/A | 90 |  | 2021-08-08 03:55 | OTHERS – ENTER MANUFACTURER AND PART NUMBER DETAILS BELOW | Bahra Advanced Cable Manufacture Co. Ltd. |  | 11171065 |  | SA Saudi Arabia | Urgent | X | No |  | No | 831400 |  |  | No | E - Exempt | 0- | WH-Warehouse (Non-A/C) | M002-S100 DHAHRAN DH CENTRAL STOREHOUSE | 04 BOAT |  |  | <Strong>Manufacturer Part Number Text :</Strong>5000388108 10013827 SAUDI MODERN COMPANY FOR SASPECIALIZED WIRES AND CABLES5000388210 10016871 GENERAL CABLE USBICC GENERAL5000388211 10016872 GENERAL CABLE USNUMBER 25006SUPERSEDED NUMBER TP AP-06201
6.4 | WIRE; ELECTRICAL; 2.08 MM2 (14 AWG); 1 |  |  |  | WIRE ELECTRICAL; 2.08 MM2 (14 AWG) CONDUCTO;1 CONDUCTO;RED;600 V SUPPLY;THHN-THWN WIRE;3.05 MM (0.120 IN) OD;25.3 KG/KM (17 LBS PER 1000 FT) LG;TR 90 DEG C DRY; 75 DEG C WET MAXIMUM;19 STRANDS;PVC INSUL;COPPER CONDUCTO;BUILDING TYPE;ASTM B3; UL-83;CONDUIT OR RACEWAY APPLICATION; NYLON JACKET; MOISTURE HEAT AND OIL RESISTANT; FLAME RETARDANT; 152.4 M (500 FT) PER COIL; REEL MARKED WITH ARAMCO PURCHASE ORDER; STOCK NUMBER; SHIPPING LENGTH; SIZE OF CONDUCTORS; THICKNESS & TYPE OF INSULATION AND VOLTAGE RATING MANUFACTURING AND TESTING OF CABLE TO CONFORM TO UL 83; OR EQUIVALENT APPROVED LABELED OR LISTED EQUIRED; | Yes |  | SAR | Feet | 1000419059 |  | 0.33 | 18,000 | N/A | 90 |  | 2021-08-12 03:55 | 5002158063 11100020 BAHRA ADVANCED CABLE MANUFACTU ( SA - JEDDAH ) | Bahra Advanced Cable Manufacture Co. Ltd. |  | 11101025 |  | SA Saudi Arabia | Urgent | X | No |  | No | 831400 |  |  | No | E - Exempt | 0- | WH-Warehouse (Non-A/C) | M002-S100 DHAHRAN DH CENTRAL STOREHOUSE | 04 BOAT |  |  | <Strong>Manufacturer Part Number Text :</Strong>5001437365 10013827 SAUDI MODERN COMPANY FOR SASPECIALIZED WIRES AND CABLESCODE NUMBER 0D065514055001429830 10013002 JEDDAH CABLES COMPANY LTD SACODE NUMBER DW1WU01R5000386683 10013206 MIDDLE EAST SPEC
6.5 | WIRE; ELECTRICAL; 3.31 MM2 (12 AWG); 1 |  |  |  | WIRE ELECTRICAL; 3.31 MM2 (12 AWG) CONDUCTO;1 CONDUCTO;RED;600 V SUPPLY;THHN-THWN WIRE;3.30 MM (0.130 IN) OD;37.2 KG/KM (25 LBS PER 1000 FT) LG;TR 90 DEG C DRY; 75 DEG C WET MAXIMUM;STRANDED;PVC INSUL;COPPER CONDUCTO;BUILDING TYPE;ASTM B3; UL-83;CONDUIT OR RACEWAY APPLICATION; MOISTURE HEAT AND OIL RESISTANT; FLAME RETARDANT; 152.4 M (500 FT) PER COIL; REEL MARKED WITH ARAMCO PURCHASE ORDER; STOCK NUMBER; SHIPPING LENGTH; SIZE OF CONDUCTORS; THICKNESS & TYPE OF INSULATION AND VOLTAGE RATING MANUFACTURING AND TESTING OF CABLE TO CONFORM TO UL 83; OR EQUIVALENT APPROVED LABELED OR LISTED EQUIRED; | Yes |  | SAR | Feet | 1000419193 |  | 0.5 | 14,000 | N/A | 90 |  | 2021-08-12 03:55 | 5002158071 11100030 BAHRA ADVANCED CABLE MANUFACTU ( SA - JEDDAH ) | Bahra Advanced Cable Manufacture Co. Ltd. |  | 11101035 |  | SA Saudi Arabia | Urgent | X | No |  | No | 831400 |  |  | No | E - Exempt | 0- | WH-Warehouse (Non-A/C) | M002-S100 DHAHRAN DH CENTRAL STOREHOUSE | 04 BOAT |  |  | <Strong>Manufacturer Part Number Text :</Strong>5001437373 10013827 SAUDI MODERN COMPANY FOR SASPECIALIZED WIRES AND CABLESCODE NUMBER 0D065512055001429838 10013002 JEDDAH CABLES COMPANY LTD SACODE NUMBER DW2WU01R5000387430 10016871 GENERAL CABLE US
6.6 | WIRE; 600V THHN/THWN 1/C 14 AWG (2.5MM2) |  |  |  | WIRE ELECTRICAL; 2.08 MM2 (14 AWG) CONDUCTO;1 CONDUCTO;BROWN;600 V SUPPLY;THHN-THWN WIRE;3.05 MM (0.120 IN) OD;25.3 KG/KM (17 LBS PER 1000 FT) LG;TR 90 DEG C DRY; 75 DEG C WET MAXIMUM;17 STRANDS;PVC INSUL;COPPER CONDUCTO;BUILDING TYPE;ASTM B3; UL-83;CONDUIT OR RACEWAY APPLICATION; NYLON JACKET; MOISTURE HEAT AND OIL RESISTANT; FLAME RETARDANT; 152.4 M (500 FT) PER COIL; REEL MARKED WITH; ARAMCO PURCHASE ORDER; DTOCK NUMBER; SHIPPING LENGTH; SIZE OF CONDUCTOR; THICKNESS & TYPE OF INSULATION AND VOLTAGE RATING; MANUFACTURING AND TESTING OF CABLE TO CONFORM TO UL 83; UL OR EQUIVALENT APPROVED LABELED OR LISTED REQUIRED | Yes |  | SAR | Feet | 1000419037 |  | 0.33 | 21,000 | N/A | 90 |  | 2021-08-12 03:55 | 5002158060 11140020 BAHRA ADVANCED CABLE MANUFACTU ( SA - JEDDAH ) | Bahra Advanced Cable Manufacture Co. Ltd. |  | 11141025 |  | SA Saudi Arabia | Urgent | X | No |  | No | 831400 |  |  | No | E - Exempt | 0- | WH-Warehouse (Non-A/C) | M002-S100 DHAHRAN DH CENTRAL STOREHOUSE | 04 BOAT |  |  | <Strong>Manufacturer Part Number Text :</Strong>5001429827 10013002 JEDDAH CABLES COMPANY LTD SACODE NUMBER DW1WU01N5001437362 10013827 SAUDI MODERN COMPANY FOR SASPECIALIZED WIRES AND CABLESCODE NUMBER 0D065514075000386461 10013206 MIDDLE EAST SPEC
6.7 | WIRE; 600V THHN/THWN 1/C 14 AWG (2.5MM2) |  |  |  | WIRE ELECTRICAL; 2.08 MM2 (14 AWG) CONDUCTO;1 CONDUCTO;GREEN;600 V SUPPLY;THHN-THWN WIRE;3.05 MM (0.120 IN) OD;25.3 KG/KM (17 LBS PER 1000 FT) LG;TR 90 DEG C DRY; 75 DEG C WET MAXIMUM;19 STRANDS/CONCENTRIC;PVC INSUL;COPPER CONDUCTO;BUILDING TYPE;ASTM B3; UL-83;CONDUIT OR RACEWAY APPLICATION; NYLON JACKET; MOISTURE HEAT AND OIL RESISTANT; FLAME RETARDANT; 152.4 M (500 FT) PER COIL; REEL MARKED WITH ARAMCO PURCHASE ORDER; STOCK NUMBER; SHIPPING LENGTH; SIZE OF CONDUCTORS; THICKNESS & TYPE OF INSULATION AND VOLTAGE RATING MANUFACTURING AND TESTING OF CABLE TO CONFORM TO UL 83; OR EQUIVALENT APPROVED LABELED OR LISTED EQUIRED; | Yes |  | SAR | Feet | 1000419050 |  | 0.33 | 21,500 | N/A | 90 |  | 2021-08-12 03:55 | 5002158061 11150020 BAHRA ADVANCED CABLE MANUFACTU ( SA - JEDDAH ) | Bahra Advanced Cable Manufacture Co. Ltd. |  | 11151025 |  | SA Saudi Arabia | Urgent | X | No |  | No | 831400 |  |  | No | E - Exempt | 0- | WH-Warehouse (Non-A/C) | M002-S100 DHAHRAN DH CENTRAL STOREHOUSE | 04 BOAT |  |  | <Strong>Manufacturer Part Number Text :</Strong>5001429828 10013002 JEDDAH CABLES COMPANY LTD SACODE NUMBER DW1WU01G5001437363 10013827 SAUDI MODERN COMPANY FOR SASPECIALIZED WIRES AND CABLESCODE NUMBER 0D065514045000386467 10013206 MIDDLE EAST SPEC
6.8 | WIRE; 600V THHN/THWN 1/C 14 AWG (2.5MM2) |  |  |  | WIRE ELECTRICAL; 2.08 MM2 (14 AWG) CONDUCTO;1 CONDUCTO;WHITE;600 V SUPPLY;THHN-THWN WIRE;3.05 MM (0.120 IN) OD;25.3 KG/KM (17 LBS PER 1000 FT) LG;TR 90 DEG C DRY; 75 DEG C WET MAXIMUM;19 STRANDS/CONCENTRIC;PVC INSUL;COPPER CONDUCTO;BUILDING TYPE;ASTM B3; UL-83;CONDUIT OR RACEWAY APPLICATION; NYLON JACKET; MOISTURE HEAT AND OIL RESISTANT; FLAME RETARDANT; 152.4 M (500 FT) PER COIL; REEL MARKED WITH ARAMCO PURCHASE ORDER; STOCK NUMBER; SHIPPING LENGTH; SIZE OF CONDUCTORS; THICKNESS & TYPE OF INSULATION AND VOLTAGE RATING MANUFACTURING AND TESTING OF CABLE TO CONFORM TO UL 83; OR EQUIVALENT APPROVED LABELED OR LISTED EQUIRED; | Yes |  | SAR | Feet | 1000419083 |  | 0.33 | 20,000 | N/A | 90 |  | 2021-08-13 03:55 | 5002158064 11170020 BAHRA ADVANCED CABLE MANUFACTU ( SA - JEDDAH ) | Bahra Advanced Cable Manufacture Co. Ltd. |  | 11171025 |  | SA Saudi Arabia | Urgent | X | No |  | No | 831400 |  |  | No | E - Exempt | 0- | WH-Warehouse (Non-A/C) | M002-S100 DHAHRAN DH CENTRAL STOREHOUSE | 04 BOAT |  |  | <Strong>Manufacturer Part Number Text :</Strong>5001429831 10013002 JEDDAH CABLES COMPANY LTD SACODE NUMBER DW1WU01W5000386790 10013206 MIDDLE EAST SPECIALIZED CABLES ( SAMESC )5000386792 10016871 GENERAL CABLE USBICC GENERAL5000386793 10016872 GEN
6.9 | CABLE; ELECTRICAL; LOW VOLTAGE; 19 S |  |  |  | CABLE ELECTRICAL LOW VOLTAGE; 19 STRANDS CONDUCTO;POWER & CONTROL TYPE;70 SQ MM CONDUCTO;600-1000 V SUPPLY;4 CONDUCTO;29.7 MM MINIMUM CABLE OD;VOLTAGE; TYPE; SIZE; NUMBER OF COND UCTORS; MANUFACTURER NAME; YEAR OF MANUFACTURE MARKINGS;IEC 228 CLASS 2;FOR DIRECT BURIAL; DUCT; CONDUIT; CABLE TRAY;RATED AT 90 DEG C;CARTON OR FULLY PROTECTED REEL;TR 90 DEG C;XLPE INSUL;COPPER CONDUCTO;IEC 502; IEC 540;DRY AND WET LOCATIONS; BLACK; RED;B LUE AND WHITE INSULATION. ORIGINAL EQPT REFS ABRASION;MOISTURE; ACID; OIL AND SUNLIGHT RESISTANT. FLAME RETARDANT PER IEC332.3. REEL MARKED WITH ARAMCO PURCHASE ORDER; STOCK NUMBER; SHIPPING LENGTH; SIZE OF CONDUCTR; THICKNESS; & TYPE OF INSULATION AND VOLTAGE RATING; MANUFACTURING AND TESTING OF CABLE TO CONFORM TO IEC 502/540; UL OR EQUIVALENT APPROVED LABELED OR LISTED REQUIRED | Yes |  | SAR | Meter | 1000417984 |  | 117.58 | 1,000 | N/A | 90 |  | 2021-08-12 03:55 | 5002157883 19900488 BAHRA ADVANCED CABLE MANUFACTU ( SA - JEDDAH ) | Bahra Advanced Cable Manufacture Co. Ltd. |  | 19923657 |  | SA Saudi Arabia | Urgent | N | No |  | No | 831402 | 831408 |  | No | E - Exempt | 0- | OY-Open yard | M002-S100 DHAHRAN DH CENTRAL STOREHOUSE | 04 BOAT |  |  | <Strong>Manufacturer Part Number Text :</Strong>5000382915 10013206 MIDDLE EAST SPECIALIZED CABLES ( SAMESC )NUMBER 7614-04C07000-UOKB85000382916 10013724 SAUDI CABLE COMPANY SA5000382917 10013827 SAUDI MODERN COMPANY FOR SASPECIALIZED WIRES AND CAB
6.10 | WIRE; BUILDING; 600V; 8 AWG WHITE |  |  |  | WIRE ELECTRICAL; 8.34 MM2 (8 AWG) CONDUCTO;1 CONDUCTO;WHITE;600 V SUPPLY;THHN-THWN WIRE;5.59 MM (0.220 IN) OD;95.2 KG/KM (64 LBS PER 1000 FT) LG;TR 90 DEG C DRY; 75 DEG C WET MAXIMUM;19 STRANDS/CONCENTRIC;PVC INSUL;COPPER CONDUCTO;BUILDING TYPE;ASTM B3; UL-83;CONDUIT OR RACEWAY APPLICATION; NYLON JACKET; MOISTURE HEAT AND OIL RESISTANT; FLAME RETARDANT; 152.4 M (500 FT) PER COIL; REEL MARKED WITH ARAMCO PURCHASE ORDER; STOCK NUMBER; SHIPPING LENGTH; SIZE OF CONDUCTORS; THICKNESS & TYPE OF INSULATION AND VOLTAGE RATING MANUFACTURING AND TESTING OF CABLE TO CONFORM TO UL 83; OR EQUIVALENT APPROVED LABELED OR LISTED EQUIRED; | Yes |  | SAR | Feet | 1000419279 |  | 1.31 | 8,500 | N/A | 90 |  | 2021-08-13 03:55 | 5002158078 11170050 BAHRA ADVANCED CABLE MANUFACTU ( SA - JEDDAH ) | Bahra Advanced Cable Manufacture Co. Ltd. |  | 11171055 |  | SA Saudi Arabia | Urgent | X | No |  | No | 831400 |  |  | No | E - Exempt | 0- | WH-Warehouse (Non-A/C) | M002-S100 DHAHRAN DH CENTRAL STOREHOUSE | 04 BOAT |  |  | <Strong>Manufacturer Part Number Text :</Strong>5001429856 10013002 JEDDAH CABLES COMPANY LTD SACODE NUMBER DW4WU01W5001437379 10013827 SAUDI MODERN COMPANY FOR SASPECIALIZED WIRES AND CABLESCODE NUMBER 0D065508105000387873 10013206 MIDDLE EAST SPEC
6.11 | WIRE; BUILDING; 600V. |  |  |  | WIRE ELECTRICAL; 3.31 MM2 (12 AWG) CONDUCTO;1 CONDUCTO;BLUE;600 V SUPPLY;THHN-THWN WIRE;3.05 MM (0.120 IN) OD;35.7 KG/KM (24 LBS PER 1000 FT) LG;TR 90 DEG C DRY; 75 DEG C WET MAXIMUM;SOLID;PVC INSUL;COPPER CONDUCTO;BUILDING TYPE;ASTM B3; UL-83;152.4 M (500 FT) PER COIL; BLUE; NYLON JACKET MOISTURE; HEAT AND OIL RESISTANT; FLAME RETARDANT; CABLE MARKING; VOLTAGE RATING; TYPE; SIZE AND NUMBER OF CONDUCTORS; MANUFACTURER NAME; CARTON OR FULLY PROTECTED REEL; REEL MARKED WITH; ARAMCO PURCHASE ORDER; DTOCK NUMBER; SHIPPING LENGTH; SIZE OF CONDUCTOR; THICKNESS & TYPE OF INSULATION AND VOLTAGE RATING; MANUFACTURING AND TESTING OF CABLE TO CONFORM TO UL 83; UL OR EQUIVALENT APPROVED LABELED OR LISTED REQUIRED | Yes |  | SAR | Feet | 1000418879 |  | 0.48 | 24,500 | N/A | 90 |  | 2021-08-13 03:55 | OTHERS – ENTER MANUFACTURER AND PART NUMBER DETAILS BELOW | Bahra Advanced Cable Manufacture Co. Ltd. |  | 11121235 |  | SA Saudi Arabia | Urgent | X | No |  | No | 831400 |  |  | No | D - Dutible | 0- | WH-Warehouse (Non-A/C) | M002-S100 DHAHRAN DH CENTRAL STOREHOUSE | 04 BOAT |  |  | <Strong>Manufacturer Part Number Text :</Strong>5001437352 10013827 SAUDI MODERN COMPANY FOR SASPECIALIZED WIRES AND CABLESCODE NUMBER 0D065512025001429792 10013002 JEDDAH CABLES COMPANY LTD SACODE NUMBER DW2WU01L5000385411 10013206 MIDDLE EAST SPEC
6.12 | WIRE; BUILDING; 600V; (14 AWG) ORANGE |  |  |  | WIRE ELECTRICAL; 2.08 MM2 (14 AWG) CONDUCTO;1 CONDUCTO;ORANGE;600 V SUPPLY;THHN-THWN WIRE;3.05 MM (0.120 IN) OD;25.3 KG/KM (17 LBS PER 1000 FT) LG;TR 90 DEG C DRY; 75 DEG C WET MAXIMUM;19 STRANDS;PVC INSUL;COPPER CONDUCTO;BUILDING TYPE;ASTM B3; UL-83;CONDUIT OR RACEWAY APPLICATION; NYLON JACKET; MOISTURE HEAT AND OIL RESISTANT; FLAME RETARDANT; 152.4 M (500 FT) PER COIL; REEL MARKED WITH ARAMCO PURCHASE ORDER; STOCK NUMBER; SHIPPING LENGTH; SIZE OF CONDUCTORS; THICKNESS & TYPE OF INSULATION AND VOLTAGE RATING MANUFACTURING AND TESTING OF CABLE TO CONFORM TO UL 83; OR EQUIVALENT APPROVED LABELED OR LISTED EQUIRED; | Yes |  | SAR | Feet | 1000419055 |  | 0.33 | 21,000 | N/A | 90 |  | 2021-08-13 03:55 | 5002158062 11190020 BAHRA ADVANCED CABLE MANUFACTU ( SA - JEDDAH ) | Bahra Advanced Cable Manufacture Co. Ltd. |  | 11191025 |  | SA Saudi Arabia | Urgent | X | No |  | No | 831400 |  |  | No | D - Dutible | 0- | WH-Warehouse (Non-A/C) | M002-S100 DHAHRAN DH CENTRAL STOREHOUSE | 04 BOAT |  |  | <Strong>Manufacturer Part Number Text :</Strong>5001429829 10013002 JEDDAH CABLES COMPANY LTD SACODE NUMBER DW1WU01O5001437364 10013827 SAUDI MODERN COMPANY FOR SASPECIALIZED WIRES AND CABLESCODE NUMBER 0D065514095000386586 10013206 MIDDLE EAST SPEC
Note on Q5: Answer Type: Text (multiple lines) Acceptable Values: Any Value
Note on U5: Answer Type: Text (multiple lines) Acceptable Values: Any Value
Note on W5: Answer Type: Text (multiple lines) Acceptable Values: Any Value
Note on AN5: Answer Type: Text (multiple lines) Acceptable Values: Any Value
Note on Q6: Answer Type: Text (multiple lines) Acceptable Values: Any Value
Note on U6: Answer Type: Text (multiple lines) Acceptable Values: Any Value
Note on W6: Answer Type: Text (multiple lines) Acceptable Values: Any Value
Note on AN6: Answer Type: Text (multiple lines) Acceptable Values: Any Value
Note on Q7: Answer Type: Text (multiple lines) Acceptable Values: Any Value
Note on U7: Answer Type: Text (multiple lines) Acceptable Values: Any Value
Note on W7: Answer Type: Text (multiple lines) Acceptable Values: Any Value
Note on AN7: Answer Type: Text (multiple lines) Acceptable Values: Any Value
Note on Q8: Answer Type: Text (multiple lines) Acceptable Values: Any Value
Note on U8: Answer Type: Text (multiple lines) Acceptable Values: Any Value
Note on W8: Answer Type: Text (multiple lines) Acceptable Values: Any Value
Note on AN8: Answer Type: Text (multiple lines) Acceptable Values: Any Value
Note on Q9: Answer Type: Text (multiple lines) Acceptable Values: Any Value
Note on U9: Answer Type: Text (multiple lines) Acceptable Values: Any Value
Note on W9: Answer Type: Text (multiple lines) Acceptable Values: Any Value
Note on AN9: Answer Type: Text (multiple lines) Acceptable Values: Any Value
Note on Q10: Answer Type: Text (multiple lines) Acceptable Values: Any Value
Note on U10: Answer Type: Text (multiple lines) Acceptable Values: Any Value
Note on W10: Answer Type: Text (multiple lines) Acceptable Values: Any Value
Note on AN10: Answer Type: Text (multiple lines) Acceptable Values: Any Value
Note on Q11: Answer Type: Text (multiple lines) Acceptable Values: Any Value
Note on U11: Answer Type: Text (multiple lines) Acceptable Values: Any Value
Note on W11: Answer Type: Text (multiple lines) Acceptable Values: Any Value
Note on AN11: Answer Type: Text (multiple lines) Acceptable Values: Any Value
Note on Q12: Answer Type: Text (multiple lines) Acceptable Values: Any Value
Note on U12: Answer Type: Text (multiple lines) Acceptable Values: Any Value
Note on W12: Answer Type: Text (multiple lines) Acceptable Values: Any Value
Note on AN12: Answer Type: Text (multiple lines) Acceptable Values: Any Value
Note on Q13: Answer Type: Text (multiple lines) Acceptable Values: Any Value
Note on U13: Answer Type: Text (multiple lines) Acceptable Values: Any Value
Note on W13: Answer Type: Text (multiple lines) Acceptable Values: Any Value
Note on AN13: Answer Type: Text (multiple lines) Acceptable Values: Any Value
Note on Q14: Answer Type: Text (multiple lines) Acceptable Values: Any Value
Note on U14: Answer Type: Text (multiple lines) Acceptable Values: Any Value
Note on W14: Answer Type: Text (multiple lines) Acceptable Values: Any Value
Note on AN14: Answer Type: Text (multiple lines) Acceptable Values: Any Value
Note on Q15: Answer Type: Text (multiple lines) Acceptable Values: Any Value
Note on U15: Answer Type: Text (multiple lines) Acceptable Values: Any Value
Note on W15: Answer Type: Text (multiple lines) Acceptable Values: Any Value
Note on AN15: Answer Type: Text (multiple lines) Acceptable Values: Any Value
Note on Q16: Answer Type: Text (multiple lines) Acceptable Values: Any Value
Note on U16: Answer Type: Text (multiple lines) Acceptable Values: Any Value
Note on W16: Answer Type: Text (multiple lines) Acceptable Values: Any Value
Note on AN16: Answer Type: Text (multiple lines) Acceptable Values: Any Value