## Intend To Respond Instructions
Required Action
Submit the list of items on which you intend to respond
Instructions
Proceed through each worksheet using the tabs at the bottom of the window and fill out the required information: "Intend to Bid data" (color-coded cells, below) are required for Intend to Respond stage and "Bidding data" (color-coded cells, below) are required for Submit Response stage. When you have filled in all the information, save the file to your desktop and import it to the application.
General Guidelines and Cell Legend
Some of the cells in the following sheets require that you enter data, some can optionally be edited, and some are read-only. This is indicated by the color and border
Header and System ID Information: Do not modify this cell or the import may fail.
Help Information. Do not modify this cell or the import may fail.
Bidding data. These cells are optional if you are selecting lots to which you intend to respond, otherwise they are required. Cells that you fill in are copied into the event when you import the spreadsheet. The column heading for these cells also has an asterisk (*) in it.
Intend to Bid data. These cells are required; specify Yes or No.
Optional data
Without the border, read only data

## Submit Response Instructions
Required Action
Submit the answers to the questions.
Instructions
Proceed through each worksheet using the tabs at the bottom of the window and fill out the required information. When complete, save the file to your computer desktop and upload it to the application.
General Guidelines and Cell Legend
Some of the cells in the following sheets require that you enter data, some can optionally be edited, and some are read-only. This is indicated by the color and border
Header and System ID Information: Do not modify this cell or the import may fail.
Help Information. Do not modify this cell or the import may fail.
Bidding data. These cells are required. The column heading for these cells also has an asterisk (*) in it.
Optional data
Without the border, read only data
Text Format Help: Please prefix an apostrophe (') if you want to format data in a cell as text rather than a number or a date. For example, if you want to enter 50000000 as text then you need to enter '50000000 in the cell. Another workaround is to first change the cell format type to 'Text' within Excel and then enter the values.

## DV_sheet_ (hidden)
Yes | Comply with Saudi Aramco packing, labeling and marking requirements | SAC - Saudi Aramco Carrier | OTHERS – ENTER MANUFACTURER AND PART NUMBER DETAILS BELOW | OTHERS – ENTER MANUFACTURER AND PART NUMBER DETAILS BELOW | OTHERS – ENTER MANUFACTURER AND PART NUMBER DETAILS BELOW | OTHERS – ENTER MANUFACTURER AND PART NUMBER DETAILS BELOW | AD Andorra | OTHERS – ENTER MANUFACTURER AND PART NUMBER DETAILS BELOW | OTHERS – ENTER MANUFACTURER AND PART NUMBER DETAILS BELOW | OTHERS – ENTER MANUFACTURER AND PART NUMBER DETAILS BELOW | OTHERS – ENTER MANUFACTURER AND PART NUMBER DETAILS BELOW | OTHERS – ENTER MANUFACTURER AND PART NUMBER DETAILS BELOW | OTHERS – ENTER MANUFACTURER AND PART NUMBER DETAILS BELOW | OTHERS – ENTER MANUFACTURER AND PART NUMBER DETAILS BELOW | OTHERS – ENTER MANUFACTURER AND PART NUMBER DETAILS BELOW | OTHERS – ENTER MANUFACTURER AND PART NUMBER DETAILS BELOW | OTHERS – ENTER MANUFACTURER AND PART NUMBER DETAILS BELOW | OTHERS – ENTER MANUFACTURER AND PART NUMBER DETAILS BELOW | OTHERS – ENTER MANUFACTURER AND PART NUMBER DETAILS BELOW | We don't carry a compatible part/material
No | Deliver using own packing standards | VTC - Vendor Truck Delivery to Customer | 5000377222 761403C14AWGUOBK8 MIDDLE EAST SPECIALIZED CABLES ( SA - RIYADH ) | 5000386253 611101C10AWGU0YL5 MIDDLE EAST SPECIALIZED CABLES ( SA - RIYADH ) | 5000387873 MIDDLE EAST SPECIALIZED CABLES ( SA - RIYADH ) | 5000390065 DUBAI CABLE COMPANY (PRIVATE) ( AE - DUBAI ) | AE Utd.Arab Emir. | 5000387981 SAUDI MODERN COMPANY FOR ( SA - RIYADH ) | 5000386165 611101C10AWGU0WT5 MIDDLE EAST SPECIALIZED CABLES ( SA - RIYADH ) | 5000381006 DUBAI CABLE COMPANY (PRIVATE) ( AE - DUBAI ) | 5001463467 JEDDAH CABLES COMPANY LTD ( SA - JEDDAH ) | 5000383325 761407C00400U0BK8 MIDDLE EAST SPECIALIZED CABLES ( SA - RIYADH ) | 5000390163 DUBAI CABLE COMPANY (PRIVATE) ( AE - DUBAI ) | 5000365984 ENLB53A3145 SAUDI CABLE COMPANY ( SA - JEDDAH ) | 5000386586 MIDDLE EAST SPECIALIZED CABLES ( SA - RIYADH ) | 5002222133 61A601C10AWGU0BL800 MIDDLE EAST SPECIALIZED CABLES ( SA - RIYADH ) | 5000388322 SAUDI MODERN COMPANY FOR ( SA - RIYADH ) | 5000377227 761403C12AWGUOBK7 MIDDLE EAST SPECIALIZED CABLES ( SA - RIYADH ) | 5000385419 61A601C12AWGU0GN500 MIDDLE EAST SPECIALIZED CABLES ( SA - RIYADH ) | We don't supply at the requested quantity
|  | VTD -Vendor Truck Delivery to 3PL Distribution Hub | 5000377224 3625 ROME CABLE CORPORATION ( US - ARLINGTON ) | 5000386254 GENERAL CABLE ( US - YORK ) | 5000387876 GENERAL CABLE ( US - HIGHLAND HEIGHTS ) | 5000390066 711101C00600U0WT1 MIDDLE EAST SPECIALIZED CABLES ( SA - RIYADH ) | AF Afghanistan | 5000387982 GENERAL CABLE ( US - HIGHLAND HEIGHTS ) | 5000386167 GENERAL CABLE ( US - HIGHLAND HEIGHTS ) | 5000381007 761401C03500U0BK8 MIDDLE EAST SPECIALIZED CABLES ( SA - RIYADH ) | 5001463468 MIDDLE EAST SPECIALIZED CABLES ( SA - RIYADH ) | 5000383326 SAUDI CABLE COMPANY ( SA - JEDDAH ) | 5000390164 711101C01000U0GN1 MIDDLE EAST SPECIALIZED CABLES ( SA - RIYADH ) | 5001303954 MIDDLE EAST SPECIALIZED CABLES ( SA - RIYADH ) | 5000386588 GENERAL CABLE ( US - HIGHLAND HEIGHTS ) | 5002613071 BAHRA ADVANCED CABLE MANUFACTU ( SA - JEDDAH ) | 5000388324 GENERAL CABLE ( US - HIGHLAND HEIGHTS ) | 5000377320 ROME CABLE CORPORATION ( US - ARLINGTON ) | 5000385521 GENERAL CABLE ( US - HIGHLAND HEIGHTS ) | Discontinued Item
|  | SAT - Saudi Aramco Transportation | 5000377225 THE OKONITE COMPANY ( US - HOUSTON ) | 5000386255 THE OKONITE COMPANY ( US - HOUSTON ) | 5000387877 25008232 GENERAL CABLE ( US - HIGHLAND HEIGHTS ) | 5000390067 SAUDI CABLE COMPANY ( SA - JEDDAH ) | AG Antigua/Barbuda | 5000387983 25006 GENERAL CABLE ( US - HIGHLAND HEIGHTS ) | 5000386168 23010 GENERAL CABLE ( US - HIGHLAND HEIGHTS ) | 5000381008 CNH111A0077 SAUDI CABLE COMPANY ( SA - JEDDAH ) | 5001463469 SAUDI MODERN COMPANY FOR ( SA - RIYADH ) | 5000383327 THE OKONITE COMPANY ( US - HOUSTON ) | 5000390165 SAUDI CABLE COMPANY ( SA - JEDDAH ) | 5001327909 DC8LA3ABG JEDDAH CABLES COMPANY LTD ( SA - JEDDAH ) | 5000386589 24014 GENERAL CABLE ( US - HIGHLAND HEIGHTS ) |  | 5000388325 25004 GENERAL CABLE ( US - HIGHLAND HEIGHTS ) | 5000377321 THE OKONITE COMPANY ( US - HOUSTON ) | 5000385522 24012 GENERAL CABLE ( US - HIGHLAND HEIGHTS ) | We are currently at full capacity
|  | POE - Port of Export | 5001427179 DA5LU03BEG JEDDAH CABLES COMPANY LTD ( SA - JEDDAH ) | 5000386257 SOUTHWIRE COMPANY INCORPORATED ( US - CARROLLTON ) | 5000387878 116671192 THE OKONITE COMPANY ( US - HOUSTON ) | 5000390068 THE OKONITE COMPANY ( US - HOUSTON ) | AI Anguilla | 5000387984 THE OKONITE COMPANY ( US - HOUSTON ) | 5000386169 THE OKONITE COMPANY ( US - HOUSTON ) | 5001327948 DB2LU01BG1 JEDDAH CABLES COMPANY LTD ( SA - JEDDAH ) | 5001463470 THE OKONITE COMPANY ( US - HOUSTON ) | 5001277351 DA6LU07BEG JEDDAH CABLES COMPANY LTD ( SA - JEDDAH ) | 5001277358 DA8DU01GG JEDDAH CABLES COMPANY LTD ( SA - JEDDAH ) | 5001893573 EGYTECH CABLES EL SEWEDY ( EG - CAIRO ) | 5000386680 116671075 THE OKONITE COMPANY ( US - HOUSTON ) |  | 5000388326 M2816 MANHATTAN-CDT ( US - HOUSTON ) | 5001427180 DA6LU03BEG JEDDAH CABLES COMPANY LTD ( SA - JEDDAH ) | 5000385523 THE OKONITE COMPANY ( US - HOUSTON ) | Missing information / not enough information provided
|  |  | 5001437333 0102R10305 SAUDI MODERN COMPANY FOR ( SA - RIYADH ) | 5001429824 DW3WU01Y JEDDAH CABLES COMPANY LTD ( SA - JEDDAH ) | 5000387879 SOUTHWIRE COMPANY INCORPORATED ( US - CARROLLTON ) | 5001301521 SAUDI MODERN COMPANY FOR ( SA - RIYADH ) | AB Abu Dhabi | 5000387985 SOUTHWIRE COMPANY INCORPORATED ( US - CARROLLTON ) | 5000386251 SOUTHWIRE COMPANY INCORPORATED ( US - CARROLLTON ) | 5001893703 EGYTECH CABLES EL SEWEDY ( EG - CAIRO ) | 5001775665 ALFANAR ELECTRICAL SYSTEMS BRA ( SA - RIYADH ) | 5001893750 EGYTECH CABLES EL SEWEDY ( EG - CAIRO ) | 5001775646 ALFANAR ELECTRICAL SYSTEMS BRA ( SA - RIYADH ) | 5002143824 C333XA1040WSBK08IMR ALFANAR ELECTRICAL SYSTEMS BRA ( SA - RIYADH ) | 5000386681 SOUTHWIRE COMPANY INCORPORATED ( US - CARROLLTON ) |  | 5000388327 AMERICAN INSULATED WIRE CORPOR ( US - PAWTUCKET ) | 5001437334 0102R10306 SAUDI MODERN COMPANY FOR ( SA - RIYADH ) | 5000385525 SOUTHWIRE COMPANY INCORPORATED ( US - CARROLLTON ) | Other
|  |  | 5001893656 EGYTECH CABLES EL SEWEDY ( EG - CAIRO ) | 5001437360 0D06551006 SAUDI MODERN COMPANY FOR ( SA - RIYADH ) | 5001429856 DW4WU01W JEDDAH CABLES COMPANY LTD ( SA - JEDDAH ) | 5001775644 ALFANAR ELECTRICAL SYSTEMS BRA ( SA - RIYADH ) | AL Albania | 5000387986 SUPERIOR ESSEX COMMUNICATIONS ( US - ATLANTA ) | 5001429823 DW3WU01W JEDDAH CABLES COMPANY LTD ( SA - JEDDAH ) | 5002143813 C317XA10100SBKS2IMR ALFANAR ELECTRICAL SYSTEMS BRA ( SA - RIYADH ) | 5002612742 BAHRA ADVANCED CABLE MANUFACTU ( SA - JEDDAH ) | 5002143816 C212XA10700SBK21IMR ALFANAR ELECTRICAL SYSTEMS BRA ( SA - RIYADH ) | 5002158099 12153170 BAHRA ADVANCED CABLE MANUFACTU ( SA - JEDDAH ) | 5002157796 14530280 BAHRA ADVANCED CABLE MANUFACTU ( SA - JEDDAH ) | 5001429829 DW1WU01O JEDDAH CABLES COMPANY LTD ( SA - JEDDAH ) |  | 5000388328 116671251 THE OKONITE COMPANY ( US - HOUSTON ) | 5001893657 EGYTECH CABLES EL SEWEDY ( EG - CAIRO ) | 5001429793 DW2WU01G JEDDAH CABLES COMPANY LTD ( SA - JEDDAH )
|  |  | 5002243980 GENERAL CABLE ( US - MARION ) | 5001775609 ALFANAR ELECTRICAL SYSTEMS BRA ( SA - RIYADH ) | 5001437379 0D06550810 SAUDI MODERN COMPANY FOR ( SA - RIYADH ) | 5002158097 12173160 BAHRA ADVANCED CABLE MANUFACTU ( SA - JEDDAH ) | AM Armenia | 5001775629 ALFANAR ELECTRICAL SYSTEMS BRA ( SA - RIYADH ) | 5001437359 0D06551010 SAUDI MODERN COMPANY FOR ( SA - RIYADH ) | 5002157849 14515012 BAHRA ADVANCED CABLE MANUFACTU ( SA - JEDDAH ) |  | 5002157887 13515407 BAHRA ADVANCED CABLE MANUFACTU ( SA - JEDDAH ) |  | 5002332532 ELSEWEDY CABLES COMPANY ( SA - YANBU ) | 5001437364 0D06551409 SAUDI MODERN COMPANY FOR ( SA - RIYADH ) |  | 5001594742 JEDDAH CABLES COMPANY LTD ( SA - JEDDAH ) | 5002243981 GENERAL CABLE ( US - MARION ) | 5001437353 0D06551204 SAUDI MODERN COMPANY FOR ( SA - RIYADH )
|  |  | 5002332553 ELSEWEDY CABLES COMPANY ( SA - YANBU ) |  | 5001775628 ALFANAR ELECTRICAL SYSTEMS BRA ( SA - RIYADH ) |  | AN Dutch Antilles | 5002412975 MIDDLE EAST SPECIALIZED CABLES ( SA - RIYADH ) | 5001775608 ALFANAR ELECTRICAL SYSTEMS BRA ( SA - RIYADH ) | 5002332588 ELSEWEDY CABLES COMPANY ( SA - YANBU ) |  | 5002332621 ELSEWEDY CABLES COMPANY ( SA - YANBU ) |  |  | 5001775613 ALFANAR ELECTRICAL SYSTEMS BRA ( SA - RIYADH ) |  | 5001594743 61A601C04AWGU0BK700 MIDDLE EAST SPECIALIZED CABLES ( SA - RIYADH ) | 5002332554 ELSEWEDY CABLES COMPANY ( SA - YANBU ) | 5001775602 ALFANAR ELECTRICAL SYSTEMS BRA ( SA - RIYADH )
[5 empty] | 5002158078 11170050 BAHRA ADVANCED CABLE MANUFACTU ( SA - JEDDAH ) |  | AO Angola |  |  |  |  | 5002700292 SAUDI MODERN COMPANY FOR ( SA - RIYADH ) |  |  | 5002158062 11190020 BAHRA ADVANCED CABLE MANUFACTU ( SA - JEDDAH ) |  | 5001594744 SAUDI CABLE COMPANY ( SA - JEDDAH )
[7 empty] | AQ Antarctica | [9 empty] | 5002612723 BAHRA ADVANCED CABLE MANUFACTU ( SA - JEDDAH )
AR Argentina
AS Samoa,American
AT Austria
AU Australia
AW Aruba
AZ Azerbaijan
BA Bosnia-Herz.
BB Barbados
BD Bangladesh
BE Belgium
BF Burkina-Faso
BG Bulgaria
BH Bahrain
BI Burundi
BJ Benin
BM Bermuda
BN Brunei Dar-es-S
BO Bolivia
BR Brazil
BS Bahamas
BT Bhutan
BU Burma
BV Bouvet Island
BW Botswana
BY White Russia
BZ Belize
CA Canada
CC Coconut Islands
CF Central Afr.Rep
CG Congo
CH Switzerland
CI Ivory Coast
CK Cook Islands
CL Chile
CM Cameroon
CN China
CO Columbia
CR Costa Rica
CS Serbia/Monten.
CU Cuba
CV Cape Verde
CW Curaçao
CX Christmas Islnd
CY Cyprus
CZ Czech Republic
DE Germany
DJ Djibouti
DK Denmark
DM Dominica
DO Dominican Rep.
DU Dubai
DZ Algeria
EC Ecuador
EE Estonia
EG Egypt
ER Eritrea
ES Spain
ET Ethiopia
FI Finland
FJ Fiji
FK Falkland Islnds
FM Micronesia
FO Faeroe
FR France
GA Gabon
GB United Kingdom
GD Grenada
GE Georgia
GF French Guayana
GH Ghana
GI Gibraltar
GL Greenland
GM Gambia
GN Guinea
GP Guadeloupe
GQ Equatorial Guin
GR Greece
GS Sth Sandwich Is
GT Guatemala
GU Guam
GW Guinea-Bissau
GY Guyana
HK Hong Kong
HM Heard/McDon.Isl
HN Honduras
HR Croatia
HT Haiti
HU Hungary
ID Indonesia
IE Ireland
IL Israel
IN India
IO Brit.Ind.Oc.Ter
IQ Iraq
IR Iran
IS Iceland
IT Italy
JM Jamaica
JO Jordan
JP Japan
KE Kenya
KG Kyrgyzstan
KH Cambodia
KI Kiribati
KM Comoros
KN St Kitts&Nevis
KP North Korea
KR South Korea
KW Kuwait
KY Cayman Islands
KZ Kazakhstan
LA Laos
LB Lebanon
LC St. Lucia
LG Lebanon Refugee
LI Liechtenstein
LK Sri Lanka
LM LTN America(OT)
LR Liberia
LS Lesotho
LT Lithuania
LU Luxembourg
LV Latvia
LY Libya
MA Morocco
MC Monaco
MD Moldavia
ME Montenegro
MG Madagascar
MH Marshall Islnds
MK Macedonia
ML Mali
MM Myanmar
MN Mongolia
MO Macau
MP N.Mariana Islnd
MQ Martinique
MR Mauretania
MS Montserrat
MT Malta
MU Mauritius
MV Maldives
MW Malawi
MX Mexico
MY Malaysia
MZ Mozambique
NA Namibia
NC New Caledonia
NE Niger
NF Norfolk Island
NG Nigeria
NI Nicaragua
NL Netherlands
NO Norway
NP Nepal
NR Nauru
NU Niue Islands
NZ New Zealand
OM Oman
PA Panama
PE Peru
PF Frenc.Polynesia
PG Pap. New Guinea
PH Philippines
PK Pakistan
PL Poland
PM St.Pier,Miquel.
PN Pitcairn Islnds
PR Puerto Rico
PS Palestine(ALL)
PT Portugal
PW Palau
PY Paraguay
QA Qatar
RE Reunion
RO Romania
RS Serbia
RU Russian Fed.
RW Rwanda
SA Saudi Arabia
SB Solomon Islands
SC Seychelles
SD Sudan
SE Sweden
SG Singapore
SH St. Helena
SI Slovenia
SJ Svalbard
SK Slovakia
SL Sierra Leone
SM San Marino
SN Senegal
SO Somalia
SR Suriname
ST S.Tome,Principe
SV El Salvador
SY Syria
SZ Swaziland
TC Turksh Caicosin
TD Chad
TG Togo
TH Thailand
TJ Tajikstan
TK Tokelau Islands
TM Turkmenistan
TN Tunisia
TO Tonga
TP East Timor
TR Turkey
TT Trinidad,Tobago
TV Tuvalu
TW Taiwan
TZ Tanzania
UA Ukraine
UG Uganda
UM Minor Outl.Isl.
US USA
UY Uruguay
UZ Uzbekistan
VA Vatican City
VC St. Vincent
VE Venezuela
VG Brit.Virgin Is.
VI Amer.Virgin Is.
VN Vietnam
VU Vanuatu
WF Wallis,Futuna
WS Western Samoa
YE Yemen
YT Mayotte
YU Yugoslavia
ZA South Africa
ZM Zambia
ZR Democ.Rep.Congo
ZW Zimbabwe

## 2 BIDDING INSTRUCTIONS AND C...
Number | Name | Alternative | Answer
Help And Options. Click on the + sign on the left for more information to fill out the cells
Hierarchical, unique number of the section, lot, or question | Question, item, or lot name | Specify the alternative name for items that are part of an alternative bid. Leave it blank for items that are part of a primary bid. | Answer
For example, My Alternative 1
2.1 | Do you accept the bidding instructions & conditions in this section? |  | Yes
2.3 | RFP Clause Q010 - LOCAL DELIVERY PO (NON-CONCURRENT).pdf |  | RFP Clause Q010 - LOCAL DELIVERY PO (NON-CONCURRENT).pdf
2.1 | Do you accept the bidding instructions & conditions in this section? | Copy 1 | Yes
2.3 | RFP Clause Q010 - LOCAL DELIVERY PO (NON-CONCURRENT).pdf | Copy 1 | RFP Clause Q010 - LOCAL DELIVERY PO (NON-CONCURRENT).pdf
2.1 | Do you accept the bidding instructions & conditions in this section? | Copy A | Yes
2.3 | RFP Clause Q010 - LOCAL DELIVERY PO (NON-CONCURRENT).pdf | Copy A | RFP Clause Q010 - LOCAL DELIVERY PO (NON-CONCURRENT).pdf

## 3 GENERAL REQUIREMENTS
Number | Name | Alternative | Answer
Help And Options. Click on the + sign on the left for more information to fill out the cells
Hierarchical, unique number of the section, lot, or question | Question, item, or lot name | Specify the alternative name for items that are part of an alternative bid. Leave it blank for items that are part of a primary bid. | Answer
For example, My Alternative 1
3.1 | BID VALIDITY What is the last date for bid validity? Ensure bid validity of at least sixty (60) days from the bid closing date, unless otherwise requested. |  | 2022-02-25 02:55
3.2 | PACKING AND LABELING Are you complying with Saudi Aramco's packing labeling and marking requirements as detailed in the bidding instructions, or do you wish to deliver using your own packing standards? You must provide details in your bid. |  | Deliver using own packing standards
3.1 | BID VALIDITY What is the last date for bid validity? Ensure bid validity of at least sixty (60) days from the bid closing date, unless otherwise requested. | Copy 1 | 2022-02-25 02:55
3.2 | PACKING AND LABELING Are you complying with Saudi Aramco's packing labeling and marking requirements as detailed in the bidding instructions, or do you wish to deliver using your own packing standards? You must provide details in your bid. | Copy 1 | Deliver using own packing standards
3.1 | BID VALIDITY What is the last date for bid validity? Ensure bid validity of at least sixty (60) days from the bid closing date, unless otherwise requested. | Copy A | 2022-02-25 02:55
3.2 | PACKING AND LABELING Are you complying with Saudi Aramco's packing labeling and marking requirements as detailed in the bidding instructions, or do you wish to deliver using your own packing standards? You must provide details in your bid. | Copy A | Deliver using own packing standards

## 4 TECHNICAL ENVELOPE
Number | Name | Alternative | Answer
Help And Options. Click on the + sign on the left for more information to fill out the cells
Hierarchical, unique number of the section, lot, or question | Question, item, or lot name | Specify the alternative name for items that are part of an alternative bid. Leave it blank for items that are part of a primary bid. | Answer
For example, My Alternative 1
4.1 | Technical Documents Please attach all relevant technical documents of the items quoted. This will be used for the purpose of technical evaluation as required. DO NOT ATTACH COMMERCIAL DETAILS YOUR BID WILL BE SUBJECT TO DISQUALIFICATION IF ATTACHMENTS CONTAIN COMMERCIAL DETAILS |  | TDS & Note offer no 10185565.pdf
4.2 | Part Number Revision/Obsolescence Is Vendor's quotation for all items matching with the product, part or model number that Saudi Aramco has requested? Vendor shall advise in his quotation in accordance with section 4.4 'GOODS/Article Substitutions and Part Number Update'. |  | Yes
4.1 | Technical Documents Please attach all relevant technical documents of the items quoted. This will be used for the purpose of technical evaluation as required. DO NOT ATTACH COMMERCIAL DETAILS YOUR BID WILL BE SUBJECT TO DISQUALIFICATION IF ATTACHMENTS CONTAIN COMMERCIAL DETAILS | Copy 1 | TDS & Note offer no 10185565.pdf
4.2 | Part Number Revision/Obsolescence Is Vendor's quotation for all items matching with the product, part or model number that Saudi Aramco has requested? Vendor shall advise in his quotation in accordance with section 4.4 'GOODS/Article Substitutions and Part Number Update'. | Copy 1 | Yes
4.1 | Technical Documents Please attach all relevant technical documents of the items quoted. This will be used for the purpose of technical evaluation as required. DO NOT ATTACH COMMERCIAL DETAILS YOUR BID WILL BE SUBJECT TO DISQUALIFICATION IF ATTACHMENTS CONTAIN COMMERCIAL DETAILS | Copy A | TDS With Note & Deviation. (1).pdf
4.2 | Part Number Revision/Obsolescence Is Vendor's quotation for all items matching with the product, part or model number that Saudi Aramco has requested? Vendor shall advise in his quotation in accordance with section 4.4 'GOODS/Article Substitutions and Part Number Update'. | Copy A | Yes

## 5 INCOTERMS AND COMMERCIAL D...
Number | Name | Alternative | Answer
Help And Options. Click on the + sign on the left for more information to fill out the cells
Hierarchical, unique number of the section, lot, or question | Question, item, or lot name | Specify the alternative name for items that are part of an alternative bid. Leave it blank for items that are part of a primary bid. | Answer
For example, My Alternative 1
5.1 | Delivery Incoterms: Please select the delivery incoterms: |  | SAC - Saudi Aramco Carrier
5.2 | Commercial Documents Please attach all relevant commercial documents of items quoted (if any). Note: If discrepancies arise between the electronic bid and the attachment(s), the electronic bid will be used. |  | BCC Quotation 10185565.pdf
5.1 | Delivery Incoterms: Please select the delivery incoterms: | Copy 1 | SAC - Saudi Aramco Carrier
5.2 | Commercial Documents Please attach all relevant commercial documents of items quoted (if any). Note: If discrepancies arise between the electronic bid and the attachment(s), the electronic bid will be used. | Copy 1 | BCC Quotation 10185565.pdf
5.1 | Delivery Incoterms: Please select the delivery incoterms: | Copy A | SAC - Saudi Aramco Carrier
5.2 | Commercial Documents Please attach all relevant commercial documents of items quoted (if any). Note: If discrepancies arise between the electronic bid and the attachment(s), the electronic bid will be used. | Copy A | BCC revised quotation 10185565.pdf

## 6 Commercial Envelope
Number | Name | Alternative | Description | Intend To Respond | Reason for not bidding | Currency | Unit of Measure | Material Number | Please Enter Unit Price Below Excluding VAT | * Price | Quantity | HS Code | * Lead Time (Days) | * Lead Time (Days) Comments | Requested Delivery Date | * MPN | Manufacturer | Manufacturer Comments | Model / Part Number | Model / Part Number Comments | Country Of Origin | Delivery Priority | Handling Priority | Hazardous Indicator | Inspection Description | Inspection Flag | Packing Specs One | Packing Specs Two | Packing Specs Three | SASO Indicator | Saudi Customs | Shelf Life Code | Storage Conditions | Unloading Point | Transportation Mode | Remarks | Remarks Comments | Manufacturer Reference
Help And Options. Click on the + sign on the left for more information to fill out the cells
Hierarchical, unique number of the section, lot, or question | Question, item, or lot name | Specify the alternative name for items that are part of an alternative bid. Leave it blank for items that are part of a primary bid. | Item or lot description | Intend To Respond | Reason for not bidding | Currency | Unit of Measure
For example, My Alternative 1
6.1 | WIRE; BUILDING; 600V; 8 AWG WHITE |  | WIRE ELECTRICAL; 8.34 MM2 (8 AWG) CONDUCTO;1 CONDUCTO;WHITE;600 V SUPPLY;THHN-THWN WIRE;5.59 MM (0.220 IN) OD;95.2 KG/KM (64 LBS PER 1000 FT) LG;TR 90 DEG C DRY; 75 DEG C WET MAXIMUM;19 STRANDS/CONCENTRIC;PVC INSUL;COPPER CONDUCTO;BUILDING TYPE;ASTM B3; UL-83;CONDUIT OR RACEWAY APPLICATION; NYLON JACKET; MOISTURE HEAT AND OIL RESISTANT; FLAME RETARDANT; 152.4 M (500 FT) PER COIL; REEL MARKED WITH ARAMCO PURCHASE ORDER; STOCK NUMBER; SHIPPING LENGTH; SIZE OF CONDUCTORS; THICKNESS & TYPE OF INSULATION AND VOLTAGE RATING MANUFACTURING AND TESTING OF CABLE TO CONFORM TO UL 83; OR EQUIVALENT APPROVED LABELED OR LISTED EQUIRED; | Yes |  | SAR | Feet | 1000419279 |  | 1.28 | 7,500 | N/A | 70 |  | 2022-03-08 02:55 | 5002158078 11170050 BAHRA ADVANCED CABLE MANUFACTU ( SA - JEDDAH ) | [5 empty] | Urgent | X | No |  | No | 831400 |  |  | No | E - Exempt | 0- | WH-Warehouse (Non-A/C) | M002-S100 DHAHRAN DH CENTRAL STOREHOUSE | 04 BOAT | Quoted as per our minimum order Quantity(50 Spool) |  | <Strong>Manufacturer Part Number Text :</Strong>5000387873 10013206 MIDDLE EAST SPECIALIZED CABLES ( SAMESC )5000387876 10016871 GENERAL CABLE USBICC GENERAL5000387879 10021675 SOUTHWIRE COMPANY INCORPORATED US5001775628 10012569 ALFANAR ELECTRICAL
6.2 | WIRE; 600V THHN/THWN 1/C 6 AWG (16MM2) N |  | WIRE ELECTRICAL; 13.3 MM2 (6 AWG) CONDUCTO;1 CONDUCTO;GREEN;600 V SUPPLY;THHN-THWN WIRE;6.60 MM (0.260 IN) OD;145.8 KG/KM (98 LBS PER 1000 FT) LG;TR 90 DEG C DRY; 75 DEG C WET MAXIMUM;19 STRANDS/CONCENTRIC;PVC INSUL;COPPER CONDUCTO;BUILDING TYPE;ASTM B3; UL-83;CONDUIT OR RACEWAY APPLICATION; NYLON JACKET; MOISTURE HEAT AND OIL RESISTANT; FLAME RETARDANT; 152.4 M (500 FT) PER COIL; REEL MARKED WITH ARAMCO PURCHASE ORDER; STOCK NUMBER; SHIPPING LENGTH; SIZE OF CONDUCTORS; THICKNESS & TYPE OF INSULATION AND VOLTAGE RATING MANUFACTURING AND TESTING OF CABLE TO CONFORM TO UL 83; OR EQUIVALENT APPROVED LABELED OR LISTED EQUIRED; | Yes |  | SAR | Feet | 1000419283 |  | 2.04 | 3,000 | N/A | 70 |  | 2022-03-12 02:55 | OTHERS – ENTER MANUFACTURER AND PART NUMBER DETAILS BELOW | Bahra Advanced Cables Manufacture |  | 11151065 |  |  | Urgent | X | No |  | No | 831400 |  |  | No | E - Exempt | 0- | WH-Warehouse (Non-A/C) | M001-S500 ABQAIQ STORES | 04 BOAT |  |  | <Strong>Manufacturer Part Number Text :</Strong>5000387982 10016871 GENERAL CABLE USBICC GENERAL5000387984 10020512 THE OKONITE COMPANY US5000387985 10021675 SOUTHWIRE COMPANY INCORPORATED US5000387986 10021880 SUPERIOR ESSEX COMMUNICATIONS GROUP US
6.3 | WIRE; BUILDING; 600V; |  | WIRE ELECTRICAL; 21.15 MM2 (4 AWG) CONDUCTO;1 CONDUCTO;BLACK;600 V SUPPLY;THHN-THWN WIRE;8.38 MM (0.330 IN) OD;229.2 KG/KM (154 LBS PER 1000 FT) LG;TR 90 DEG C DRY; 75 DEG C WET MAXIMUM;19 STRANDS/CONCENTRIC;PVC INSUL;COPPER CONDUCTO;BUILDING TYPE;ASTM B3; UL-83;CONDUIT OR RACEWAY APPLICATION; NYLON JACKET; MOISTURE HEAT AND OIL RESISTANT; FLAME RETARDANT; 152.4 M (500 FT) PER COIL; REEL MARKED WITH; ARAMCO PURCHASE ORDER; STOCK NUMBER; SHIPPING LENGTH; SIZE OF CONDUCTORS; THICKNESS & TYPE OF INSULATION AND VOLTAGE RATING; MANUFACTURING AND TESTING OF CABLE TO CONFORM TO UL 83; OR EQUIVALENT APPROVED LABELED OR LISTED EQUIRED; | No | We don't carry a compatible part/material | SAR | Feet | 1000419422 |  |  | 2,500 |  |  |  | 2022-03-17 03:55 | OTHERS – ENTER MANUFACTURER AND PART NUMBER DETAILS BELOW | [5 empty] | Urgent | X | No |  | No | 831400 |  |  | No | E - Exempt | 0- | WH-Warehouse (Non-A/C) | M007-S532 UTHMANIYAH STORES | 04 BOAT |  |  | <Strong>Manufacturer Part Number Text :</Strong>5000388324 10016871 GENERAL CABLE USBICC GENERAL5000388327 10019733 AMERICAN INSULATED WIRE CORPORATION USLEVITON MANUFACTURING COMPANY5000388322 10013827 SAUDI MODERN COMPANY FOR SASPECIALIZED WIRES A
6.4 | CABLE; ELECTRICAL; LOW VOLTAGE; |  | CABLE ELECTRICAL LOW VOLTAGE; ARMOURED TYPE;STRANDED CONDUCTO;POWER TYPE;16/10 MM2 CONDUCTO;0.6/1 KV SUPPLY;3 + 1 CONDUCTO;BLACK;3 X 16 MM2 + 10 MM2; CU/XLPE/SWA/PVC 0.6/1 KV; IEC-502 MARKINGS;PVC JACKET;IEC-502;2 MM INSUL TH;PVC;OPEN COIL ON PALLET;XLPE INSUL;COPPER CONDUCTO;STEEL ARMOR;ARMOURED SWA | Yes |  | SAR | Meter | 1000412528 |  | 28.87 | 500 | N/A | 70 |  | 2022-02-20 02:55 | 5002157796 14530280 BAHRA ADVANCED CABLE MANUFACTU ( SA - JEDDAH ) | [5 empty] | Urgent | X | No |  | No | 831400 |  |  | No | E - Exempt | 0- | WH-Warehouse (Non-A/C) | M008-S104 YANBU STORES | 04 BOAT |  |  | <Strong>Manufacturer Part Number Text :</Strong>5001893573 10037887 EGYTECH CABLES EL SEWEDY EG5002332532 10046468 ELSEWEDY CABLES COMPANY SA5001303954 10013206 MIDDLE EAST SPECIALIZED CABLES ( SAMESC )5000365984 10013724 SAUDI CABLE COMPANY SANUMBE
6.5 | WIRE; ELECTRICAL; 6 MM2; 1 CONDUCTOR; |  | WIRE ELECTRICAL; 6 MM2 CONDUCTO;1 CONDUCTO;WHITE;450-750 V SUPPLY;NYA WIRE;4.7 MM OD;66 KG/KM LG;TR 85 DEG C MAXIMUM;7 STRANDS;PVC INSUL;COPPER CONDUCTO;BUILDING TYPE;BS 6746 TYPE 5; SASO SSA 55; IEC 227;CONDUIT APPLICATION; STRANDED PER IEC228 CLASS 2; DRY AND WET LOCATIONS; HEAT MOISTURE FLAME AND OIL RESISTANT; FLAME RETARDANT PER IEC332; CABLE MARKING; VOLTAGE RATING; TYPE; SIZE; NUMBER OF CONDUCTORS; MFG NAME AND YEAR OF MANUFACTURE; CARTON OR FULLY PROTECTED REEL; REEL MARKED WITH; ARAMCO PURCHASE ORDER; STOCK NUMBER; SHIPPING LENGTH; SIZE OF CONDUCTOR; THICKNESS & TYPE OF INSULATION AND VOLTAGE RATING; | Yes |  | SAR | Meter | 1000419802 |  | 2.45 | 368 | N/A | 70 |  | 2022-03-08 02:55 | 5002158097 12173160 BAHRA ADVANCED CABLE MANUFACTU ( SA - JEDDAH ) | [5 empty] | Urgent | X | No |  | No | 831400 |  |  | No | E - Exempt | 0- | WH-Warehouse (Non-A/C) | M007-S532 UTHMANIYAH STORES | 04 BOAT |  |  | <Strong>Manufacturer Part Number Text :</Strong>5000390065 10012487 DUBAI CABLE COMPANY (PRIVATE) AELIMITED5000390067 10013724 SAUDI CABLE COMPANY SA5000390068 10020512 THE OKONITE COMPANY US5001301521 10013827 SAUDI MODERN COMPANY FOR SASPECIALIZED
6.6 | WIRE; ELECTRICAL; 3.31 MM2 (12 AWG); 1 |  | WIRE ELECTRICAL; 3.31 MM2 (12 AWG) CONDUCTO;1 CONDUCTO;GREEN;600 V SUPPLY;THHN-THWN WIRE;3.05 MM (0.120 IN) OD;35.7 KG/KM (24 LBS PER 1000 FT) LG;TR 90 DEG C DRY; 75 DEG C WET MAXIMUM;SOLID;PVC INSUL;COPPER CONDUCTO;BUILDING TYPE;ASTM B3; UL-83;CONDUIT OR RACEWAY APPLICATION; NYLON JACKET; MOISTURE HEAT AND OIL RESISTANT; FLAME RETARDANT; 152.4 M (500 FT) PER COIL CABLE MARKING; VOLTAGE RATING; TYPE; SIZE AND NUMBER OF CONDUCTORS; MANUFACTURER NAME; CARTON OR FULLY PROTECTED REEL; REEL MARKED WITH; ARAMCO PURCHASE ORDER; DTOCK NUMBER; SHIPPING LENGTH; SIZE OF CONDUCTOR; THICKNESS & TYPE OF INSULATION AND VOLTAGE RATING; MANUFACTURING AND TESTING OF CABLE TO CONFORM TO UL 83; UL OR EQUIVALENT APPROVED LABELED OR LISTED REQUIRED | No | We don't supply at the requested quantity | SAR | Feet | 1000418910 |  |  | 500 |  |  |  | 2022-03-03 02:55 | OTHERS – ENTER MANUFACTURER AND PART NUMBER DETAILS BELOW | [5 empty] | Urgent | X | No |  | No | 831400 |  |  | No | E - Exempt | 0- | WH-Warehouse (Non-A/C) | M002-S100 DHAHRAN DH CENTRAL STOREHOUSE | 04 BOAT |  |  | <Strong>Manufacturer Part Number Text :</Strong>5000385521 10016871 GENERAL CABLE USBICC GENERAL5000385523 10020512 THE OKONITE COMPANY US5000385525 10021675 SOUTHWIRE COMPANY INCORPORATED US5001775602 10012569 ALFANAR ELECTRICAL SYSTEMS BRANCH SAOF
6.7 | WIRE; 750V NYA 1/C 10MM2 (8 AWG) STR CU |  | WIRE ELECTRICAL; 10 MM2 CONDUCTO;1 CONDUCTO;GREEN;450-750 V SUPPLY;NYA WIRE;5.56 MM (0.21875 IN) OD;TR 85 DEG C MAXIMUM;7 STRANDS;PVC INSUL;COPPER CONDUCTO;BUILDING TYPE;BS 6746 TYPE 5; SASO SSA 55; IEC 227;SUPPLIED IN 100 METER REELS; CONDUIT APPLICATION; STRANDED PER IEC228 CLASS 2; DRY AND WET LOCATIONS; HEAT MOISTURE FLAME AND OIL RESISTANT; FLAME RETARDANT PER IEC332; CABLE MARKING; VOLTAGE RATING; TYPE; SIZE; NUMBER OF CONDUCTORS; MFG NAME AND YEAR OF MANUFACTURE; CARTON OR FULLY PROTECTED REEL; REEL MARKED WITH; ARAMCO PURCHASE ORDER; STOCK NUMBER; SHIPPING LENGTH; SIZE OF CONDUCTOR; THICKNESS & TYPE OF INSULATION AND VOLTAGE RATING; | Yes |  | SAR | Meter | 1000419808 |  | 4.45 | 1,000 | N/A | 70 |  | 2022-05-03 03:55 | 5002158099 12153170 BAHRA ADVANCED CABLE MANUFACTU ( SA - JEDDAH ) | [5 empty] | Urgent | X | No |  | No | 831400 |  |  | No | E - Exempt | 0- | WH-Warehouse (Non-A/C) | M001-S500 ABQAIQ STORES | 04 BOAT |  |  | <Strong>Manufacturer Part Number Text :</Strong>5000390163 10012487 DUBAI CABLE COMPANY (PRIVATE) AELIMITED5000390165 10013724 SAUDI CABLE COMPANY SA5001775646 10012569 ALFANAR ELECTRICAL SYSTEMS BRANCH SAOF ALFANAR COMPANY5000390164 10013206 MIDDLE
6.8 | CABLE; 1KV XLPE/PVC 1/C 35MM2 (2 AWG) PV |  | CABLE ELECTRICAL LOW VOLTAGE; TC TYPE;7 STRANDED CONDUCTO;POWER & CONTROL TYPE;35 SQ MM CONDUCTO;600 V TO 1000 V SUPPLY;1 CONDUCTO;12.8 MM CABLE OD;VOLTAGE; TYPE; SIZE OF CONDUCTOR MANUFACTURER NAME; YEAR OF MANUFACTURE MARKINGS;405 KG/KM APPROX LG;PVC JACKET;BS 6746 TYPE 5;0.9 MM INSUL TH;IEC-228; CLASS 1 & 2;FOR DIRECT BURIAL; DUCT; CONDUIT; CABLE TRAY;IEC 332;CARTON OR FULLY PROTECTED REEL;TR 90 DEG C;XLPE INSUL;COPPER CONDUCTO;IEC-502;DRY AND WET LOCATIONS; BLACK INSULATION; ABRASION; WATER; ACID OIL AND SUNLIGHT RESISTANT; FLAME RETARDANT PER IEC 332; REEL MARKED WITH; ARAMCO PURCHASE ORDER; STOCK NUMBER; SHIPPING LENGTH; SIZE OF CONDUCTOR; THICKNESS & TYPE OF INSULATION AND VOLTAGE RATING MANUFACTURING AND TESTING OF CABLE TO CONFORM TO UL STANDARD TO IEC 502/540; UL OR EQUIVALENT APPROVED LABELED OR LISTED REQUIRED | Yes |  | SAR | Meter | 1000417497 |  | 15.8 | 500 | N/A | 70 |  | 2022-03-03 02:55 | 5002157849 14515012 BAHRA ADVANCED CABLE MANUFACTU ( SA - JEDDAH ) | [5 empty] | Urgent | X | No |  | No | 831402 | 831408 |  | No | E - Exempt | 0- | WH-Warehouse (Non-A/C) | M005-S300 RASTANURA STORES | 04 BOAT | Quoted as per our minimum order Quantity(1000m) |  | <Strong>Manufacturer Part Number Text :</Strong>5000381006 10012487 DUBAI CABLE COMPANY (PRIVATE) AELIMITED5001893703 10037887 EGYTECH CABLES EL SEWEDY EG5002332588 10046468 ELSEWEDY CABLES COMPANY SA5000381007 10013206 MIDDLE EAST SPECIALIZED CABLES
6.9 | WIRE; ELECTRICAL; 6 MM2; 1 CONDUCTOR; |  | WIRE ELECTRICAL; 6 MM2 CONDUCTO;1 CONDUCTO;WHITE;450-750 V SUPPLY;NYA WIRE;4.7 MM OD;66 KG/KM LG;TR 85 DEG C MAXIMUM;7 STRANDS;PVC INSUL;COPPER CONDUCTO;BUILDING TYPE;BS 6746 TYPE 5; SASO SSA 55; IEC 227;CONDUIT APPLICATION; STRANDED PER IEC228 CLASS 2; DRY AND WET LOCATIONS; HEAT MOISTURE FLAME AND OIL RESISTANT; FLAME RETARDANT PER IEC332; CABLE MARKING; VOLTAGE RATING; TYPE; SIZE; NUMBER OF CONDUCTORS; MFG NAME AND YEAR OF MANUFACTURE; CARTON OR FULLY PROTECTED REEL; REEL MARKED WITH; ARAMCO PURCHASE ORDER; STOCK NUMBER; SHIPPING LENGTH; SIZE OF CONDUCTOR; THICKNESS & TYPE OF INSULATION AND VOLTAGE RATING; | Yes |  | SAR | Meter | 1000419802 |  | 2.4 | 1,012 | N/A | 70 |  | 2022-03-08 02:55 | 5002158097 12173160 BAHRA ADVANCED CABLE MANUFACTU ( SA - JEDDAH ) | [5 empty] | Urgent | X | No |  | No | 831400 |  |  | No | E - Exempt | 0- | WH-Warehouse (Non-A/C) | M006-S953 RIYADH STORES | 04 BOAT |  |  | <Strong>Manufacturer Part Number Text :</Strong>5000390065 10012487 DUBAI CABLE COMPANY (PRIVATE) AELIMITED5000390067 10013724 SAUDI CABLE COMPANY SA5000390068 10020512 THE OKONITE COMPANY US5001301521 10013827 SAUDI MODERN COMPANY FOR SASPECIALIZED
6.10 | WIRE; ELECTRICAL; 5.26 SQ MM (10 AWG) |  | WIRE ELECTRICAL; 5.26 SQ MM (10 AWG) CONDUCTO;1 CONDUCTO;BLUE;600 V SUPPLY;THHN-THWN WIRE;4.06 MM (0.160 INCH) OD;AA 59.5 KG/KM (40 LBS PER 1000 LG;TR 90 DEG C DRY; 75 DEG C WET MAXIMUM;19 STRANDS / CONCENTRIC;PVC INSUL;SOLID COPPER CONDUCTO;BUILDING TYPE;ASTM B3; UL-83;CONDUIT OR RACEWAY APPLICATION; NYLON JACKET MOISTURE; HEAT AND OIL RESISTANT; FLAME RETARDANT. REEL MARKED WITH ARAMCO PURCHASE ORDER; CONDUCTOR SIZE; INSULATION TYPE; SHIPPING LENGTH AND VOLTAGE RATING. MANUFACTURED AND TESTING OF CABLE TO CONFIRM TO UL 83 OR EQUIVALENT APPROVED LABELED OR LISTED REQUIRED. REEL LENGTH SHELL BE 152.4 MT (500 FT). (1-COIL IS EQUAL TO 500 FT) | Yes |  | SAR | Meter | 1000836395 |  | 2.51 | 6,000 | N/A | 70 |  | 2022-03-08 02:55 | 5002613071 BAHRA ADVANCED CABLE MANUFACTU ( SA - JEDDAH ) | [5 empty] | Urgent | X | No |  | No | 831400 |  |  | No | E - Exempt | 0- | WH-Warehouse (Non-A/C) | M002-S100 DHAHRAN DH CENTRAL STOREHOUSE | 04 BOAT | Quoted as per our minimum order Quantity(50 Spool) |  | <Strong>Manufacturer Part Number Text :</Strong>5002613071 10044083 BAHRA ADVANCED CABLE MANUFACTURE SACO. LTD.NUMBER - 5002222133 10013206 MIDDLE EAST SPECIALIZED CABLES ( SAMESC )PART NUMBER 61A6-01C10AWG-U0BL8-00
6.11 | WIRE; BUILDING; 600V; |  | WIRE ELECTRICAL; 5.26 MM2 (10 AWG) CONDUCTO;1 CONDUCTO;WHITE;600 V SUPPLY;THHN-THWN WIRE;3.81 MM (0.150 IN) OD;55.1 KG/KM (37 LBS PER 1000 FT) LG;TR 90 DEG C DRY; 75 DEG C WET MAXIMUM;SOLID;PVC INSUL;COPPER CONDUCTO;BUILDING TYPE;ASTM B3; UL-83;CONDUIT OR RACEWAY APPLICATION; NYLON JACKET; MOISTURE HEAT AND OIL RESISTANT; FLAME RETARDANT; 152.4 M (500 FT) PER COIL; CABLE MARKING; VOLTAGE RATING; TYPE; SIZE AND NUMBER OF CONDUCTORS; MANUFACTURER NAME; CARTON OR FULLY PROTECTED REEL; REEL MARKED WITH; ARAMCO PURCHASE ORDER; DTOCK NUMBER; SHIPPING LENGTH; SIZE OF CONDUCTOR; THICKNESS & TYPE OF INSULATION AND VOLTAGE RATING; MANUFACTURING AND TESTING OF CABLE TO CONFORM TO UL 83; UL OR EQUIVALENT APPROVED LABELED OR LISTED REQUIRED | Yes |  | SAR | Feet | 1000418981 |  | 0.74 | 2,500 | N/A | 70 |  | 2022-03-08 02:55 | OTHERS – ENTER MANUFACTURER AND PART NUMBER DETAILS BELOW | Bahra Advanced Cables Manufacture |  | 11171245 |  |  | Urgent | X | No |  | No | 831400 |  |  | No | E - Exempt | 0- | WH-Warehouse (Non-A/C) | M002-S100 DHAHRAN DH CENTRAL STOREHOUSE | 04 BOAT | Quoted as per our minimum order Quantity(50 Spool) |  | <Strong>Manufacturer Part Number Text :</Strong>5000386167 10016871 GENERAL CABLE USBICC GENERAL5000386169 10020512 THE OKONITE COMPANY US5000386251 10021675 SOUTHWIRE COMPANY INCORPORATED US5001775608 10012569 ALFANAR ELECTRICAL SYSTEMS BRANCH SAOF
6.12 | WIRE; ELEC; 10 AWG; 1 CONDUCTOR; |  | WIRE ELECTRICAL; 10 AWG CONDUCTO;1 CONDUCTO;YELLOW;600 V SUPPLY;THHN-THWN WIRE;3.81 MM (0.150 IN) OD;55.1 KG/KM (37 LBS PER 1000 FT) LG;TR 90 DEG C DRY; 75 DEG C WET MAXIMUM;SOLID;PVC INSUL;COPPER CONDUCTO;BUILDING TYPE;ASTM B3; UL-83;CONDUIT OR RACEWAY APPLICATION; NYLON JACKET; MOISTURE HEAT AND OIL RESISTANT; FLAME RETARDANT; 152.4 M 152.4 M (500 FT) PER COIL; REEL MARKED WITH; ARAMCO PURCHASE ORDER; DTOCK NUMBER; SHIPPING LENGTH; SIZE OF CONDUCTOR; THICKNESS & TYPE OF INSULATION AND VOLTAGE RATING; MANUFACTURING AND TESTING OF CABLE TO CONFORM TO UL 83; UL OR EQUIVALENT APPROVED LABELED OR LISTED REQUIRED | Yes |  | SAR | Feet | 1000418984 |  | 0.74 | 2,500 | N/A | 70 |  | 2022-03-08 02:55 | OTHERS – ENTER MANUFACTURER AND PART NUMBER DETAILS BELOW | Bahra Advanced Cables Manufacture |  | 11111245 |  |  | Urgent | X | No |  | No | 831400 |  |  | No | E - Exempt | 0- | WH-Warehouse (Non-A/C) | M002-S100 DHAHRAN DH CENTRAL STOREHOUSE | 04 BOAT | Quoted as per our minimum order Quantity(50 Spool) |  | <Strong>Manufacturer Part Number Text :</Strong>5000386254 10016868 GENERAL CABLE US5000386255 10020512 THE OKONITE COMPANY US5000386257 10021675 SOUTHWIRE COMPANY INCORPORATED US5001775609 10012569 ALFANAR ELECTRICAL SYSTEMS BRANCH SAOF ALFANAR COMP
6.13 | WIRE; BUILDING; 600V; (14 AWG) ORANGE |  | WIRE ELECTRICAL; 2.08 MM2 (14 AWG) CONDUCTO;1 CONDUCTO;ORANGE;600 V SUPPLY;THHN-THWN WIRE;3.05 MM (0.120 IN) OD;25.3 KG/KM (17 LBS PER 1000 FT) LG;TR 90 DEG C DRY; 75 DEG C WET MAXIMUM;19 STRANDS;PVC INSUL;COPPER CONDUCTO;BUILDING TYPE;ASTM B3; UL-83;CONDUIT OR RACEWAY APPLICATION; NYLON JACKET; MOISTURE HEAT AND OIL RESISTANT; FLAME RETARDANT; 152.4 M (500 FT) PER COIL; REEL MARKED WITH ARAMCO PURCHASE ORDER; STOCK NUMBER; SHIPPING LENGTH; SIZE OF CONDUCTORS; THICKNESS & TYPE OF INSULATION AND VOLTAGE RATING MANUFACTURING AND TESTING OF CABLE TO CONFORM TO UL 83; OR EQUIVALENT APPROVED LABELED OR LISTED EQUIRED; | Yes |  | SAR | Feet | 1000419055 |  | 0.32 | 3,500 | N/A | 70 |  | 2022-03-17 03:55 | 5002158062 11190020 BAHRA ADVANCED CABLE MANUFACTU ( SA - JEDDAH ) | [5 empty] | Urgent | X | No |  | No | 831400 |  |  | No | E - Exempt | 0- | WH-Warehouse (Non-A/C) | M002-S100 DHAHRAN DH CENTRAL STOREHOUSE | 04 BOAT | Quoted as per our minimum order Quantity(50 Spool) |  | <Strong>Manufacturer Part Number Text :</Strong>5000386586 10013206 MIDDLE EAST SPECIALIZED CABLES ( SAMESC )5000386588 10016871 GENERAL CABLE USBICC GENERAL5000386681 10021675 SOUTHWIRE COMPANY INCORPORATED US5001775613 10012569 ALFANAR ELECTRICAL
6.14 | CABLE; ELECTRICAL; LOW VOLTAGE; XLPE; 7 |  | CABLE ELECTRICAL LOW VOLTAGE; XLPE TYPE;7 STRANDS CONDUCTO;POWER & CONTROL TYPE;4 SQ MM CONDUCTO;600-1000 V SUPPLY;7 CONDUCTO;17.9 MM (0.7047 IN) CABLE OD;VOLTAGE; TYPE; SIZE; NUMBER OF COND UCTORS; MANUFACTURER NAME; YEAR OF MANUFACTURE MARKINGS;PVC JACKET;IEC 228;FOR DIRECT BURIAL; DUCT; CONDUIT; CABLE TRAY;CARTON OR FULLY PROTECTED REEL;TR 90 DEG C;XLPE INSUL;COPPER CONDUCTO;IEC 502; IEC 540;DRY AND WET LOCATIONS; CONSECUTIVE NUMBERED 1 THRU 7. ORIGINAL EQPT REFS ABRASION; MOISTURE ACID; OIL AND SUNLIGHT RESISTANT. FLAME RETARDANT PER IEC 332.3. REEL MARKED WITH ARAMCO PURCHASE ORDER; STOCK NUMBER; SHIPPING LENGTH; SIZE OF CONDUCTOR; THICKNESS & TYPE OF INSULATION AND VOLTAGE RATING; MANUFACTURING; AND TESTING OF CABLE TO CONFORM TO IEC 502/540; UL OR EQUIVALEN APPROVED LABELED OR LISTED REQUIRED | Yes |  | SAR | Meter | 1000418074 |  | 15.12 | 1,000 | N/A | 70 |  | 2022-03-06 02:55 | 5002157887 13515407 BAHRA ADVANCED CABLE MANUFACTU ( SA - JEDDAH ) | [5 empty] | Urgent | X | No |  | No | 831402 | 831408 |  | No | E - Exempt | 0- | WH-Warehouse (Non-A/C) | M008-S104 YANBU STORES | 04 BOAT | Quoted as per our minimum order Quantity(2000m) |  | <Strong>Manufacturer Part Number Text :</Strong>5000383326 10013724 SAUDI CABLE COMPANY SA5000383327 10020512 THE OKONITE COMPANY US5001893750 10037887 EGYTECH CABLES EL SEWEDY EG5002332621 10046468 ELSEWEDY CABLES COMPANY SA5002700292 10013827 SAUDI
6.15 | CABLE; 600V TC 3/C 14 AWG (2.5MM2) PVC X |  | CORD ELECTRICAL; 3 CONDUCTO;2.08 SQ MM (14 AWG) CONDUCTO;STRANDED CONDUCTO;600 V SUPPLY;COPPER CONDUCTO;TC; POWER AND CONTROL;PVC JACKET;XLPE INSUL;TR 90 DEG C DRY; 75 DEG C;FOR DIRECT BURIAL; CABLE TRAY; CONDUIT; DUCT; AERIAL;UL-44; UL-1277;MOISTURE; HEAT OIL GASOLINE; ACID ALKALI AND SUNLIGHT RESISTANT; FLAME RETARDANT; REEL MARKED WITH; ARAMCO PURCHASE ORDER STOCK NUMBER SHIPPING LENGTH SIZE OF CONDUCTOR; THICKNESS & TYPE OF INSULATION AND VOLTAGE RATING; MANUFACTURING AND TESTING OF CABLE TO CONFORM TO UL STANDARD 44 & 1277; UL OR EQUIVALENT APROVED LABELED OR LISTED REQUIRED; OUTER MARKINGS; VOTAGE; TYPE SIZE; NUMBER OF CONDUCTORS; MANUFACTURER NAME; YEAR OF MANUFACTURE; CONDUCTOR MATERIAL SPEC; ASTM B8 CLASS B; PACKAGING; CARTON OR FULLY PROTECTED REEL | Yes |  | SAR | Feet | 1000416470 |  | 1.83 | 200 | N/A | 70 |  | 2022-03-17 03:55 | OTHERS – ENTER MANUFACTURER AND PART NUMBER DETAILS BELOW | Bahra Advanced Cables Manufacture |  | 19919392 |  |  | Normal/staged | N | No |  | No | 831402 | 831408 |  | No | D - Dutible | 0- | WH-Warehouse (Non-A/C) | C006-C960 JZRC ISF MAIN WAREHOUSE | 04 BOAT | Quoted as per our minimum order Quantity(2000m) |  | <Strong>Manufacturer Part Number Text :</Strong>5000377225 10020512 THE OKONITE COMPANY US5001893656 10037887 EGYTECH CABLES EL SEWEDY EG5002332553 10046468 ELSEWEDY CABLES COMPANY SA5002243980 10016865 GENERAL CABLE USBICC CABLES CORPORATION5000377
6.16 | CORD; ELECTRICAL; 3 CONDUCTOR; 3.31 |  | CORD ELECTRICAL; 3 CONDUCTO;3.31 SQ MM (12 AWG) CONDUCTO;STRANDED CONDUCTO;600 V SUPPLY;COPPER CONDUCTO;TC; POWER & CONTROL;9.9 MM (0.390 IN) OD;PVC JACKET;XLPE INSUL;TR 90 DEG C DRY; 75 DEG C;164 KG/KM LG;FOR DIRECT BURIAL; CABLE TRAY; CONDUIT; DUCT; AERIAL;UL-1569;CLASS B; MOISTURE; HEAT; OIL; GASOLINE; ACID; ALKALI AND SUNLIGHT RESISTANT; FLAME RETARDANT; UL OR APPROVED EQUIVALENT LABELED; REEL MARKED WITH ARAMCO PURCHASE ORDER AND STOCK NUMBER; SHIPPING LENGTH; NUMBER AND SIZE OF CONDUCTORS; THICKNESS AND TYPE OF INSULATION AND VOLTAGE RATING; MANUFACTURING; TESTING AND MARKING OF CABLE AND PACKAGING TO CONFORM TO UL STANDARDS 44 AND 1277; OUTER MARKINGS; VOLTAGE; TYPE; SIZE; NUMBER OF CONDUCTORS; MANUFACTURER NAME; YEAR OF MANUFACTURE; JACKET MATERIAL SPEC; UL; INSULATION THICKNESS; 0.80 MM(0.0315 IN); CONDUCTOR MATERIAL SPEC; ASTM B8; INSULATION MATERIAL SPEC; ICEA S-66-524; PACKAGING; CARTON OR FULLY PROTECTED REEL | Yes |  | SAR | Feet | 1000416479 |  | 2.51 | 200 | N/A | 70 |  | 2022-04-05 03:55 | OTHERS – ENTER MANUFACTURER AND PART NUMBER DETAILS BELOW | Bahra Advanced Cables Manufacture |  | 19916519 |  |  | Normal/staged | N | No |  | No | 831402 | 831408 |  | No | D - Dutible | 0- | WH-Warehouse (Non-A/C) | C006-C960 JZRC ISF MAIN WAREHOUSE | 04 BOAT | Quoted as per our minimum order Quantity(2000m) |  | <Strong>Manufacturer Part Number Text :</Strong>5000377320 10017431 ROME CABLE CORPORATION US5000377321 10020512 THE OKONITE COMPANY US5001893657 10037887 EGYTECH CABLES EL SEWEDY EG5002332554 10046468 ELSEWEDY CABLES COMPANY SA5002243981 10016865 GE
6.17 | WIRE; ELECTRICAL; 5.26 SQ MM (10 AWG) |  | WIRE ELECTRICAL; 5.26 SQ MM (10 AWG) CONDUCTO;1 CONDUCTO;RED;600 V SUPPLY;THHN-THWN WIRE;4.06 MM (0.160 IN) OD;59.5 KG/KM (40 LBS PER 1000 FT) LG;TR 90 DEG C DRY; 75 DEG C WET;19 STRANDS;PVC INSUL;COPPER CONDUCTO;BUILDING TYPE;ASTM B3; UL-83;CONDUIT OR RACEWAY APPLICATION; NYLON JACKET MOISTURE; HEAT & OIL RESISTANT; FLAME RETARDANT REEL MARKED WITH ARAMCO PURCHASE ORDER; SHIPPING LENGTH; SIZE OF CONDUCTORS; THICKNESS & TYPE OF INSTALLATION AND VOLTAGE RATING; REEL LENGTH SHALL BE 152.4 MT (500 FT) | Yes |  | SAR | Feet | 1000708617 |  | 0.76 | 4,000 | N/A | 70 |  | 2022-03-09 02:55 | 5002612742 BAHRA ADVANCED CABLE MANUFACTU ( SA - JEDDAH ) | [5 empty] | Urgent | X | No |  | No | 831400 |  |  | No | D - Dutible | 0- | WH-Warehouse (Non-A/C) | M008-S104 YANBU STORES | 04 BOAT |  |  | <Strong>Manufacturer Part Number Text :</Strong>5001463467 10013002 JEDDAH CABLES COMPANY LTD SA5001463468 10013206 MIDDLE EAST SPECIALIZED CABLES ( SAMESC )5001463470 10020512 THE OKONITE COMPANY US5001775665 10012569 ALFANAR ELECTRICAL SYSTEMS BRAN
6.1 | WIRE; BUILDING; 600V; 8 AWG WHITE | Copy 1 | WIRE ELECTRICAL; 8.34 MM2 (8 AWG) CONDUCTO;1 CONDUCTO;WHITE;600 V SUPPLY;THHN-THWN WIRE;5.59 MM (0.220 IN) OD;95.2 KG/KM (64 LBS PER 1000 FT) LG;TR 90 DEG C DRY; 75 DEG C WET MAXIMUM;19 STRANDS/CONCENTRIC;PVC INSUL;COPPER CONDUCTO;BUILDING TYPE;ASTM B3; UL-83;CONDUIT OR RACEWAY APPLICATION; NYLON JACKET; MOISTURE HEAT AND OIL RESISTANT; FLAME RETARDANT; 152.4 M (500 FT) PER COIL; REEL MARKED WITH ARAMCO PURCHASE ORDER; STOCK NUMBER; SHIPPING LENGTH; SIZE OF CONDUCTORS; THICKNESS & TYPE OF INSULATION AND VOLTAGE RATING MANUFACTURING AND TESTING OF CABLE TO CONFORM TO UL 83; OR EQUIVALENT APPROVED LABELED OR LISTED EQUIRED; |  |  | SAR | Feet | 1000419279 |  | 1.28 | 7,500 | N/A | 70 |  | 2022-03-08 02:55 | 5002158078 11170050 BAHRA ADVANCED CABLE MANUFACTU ( SA - JEDDAH ) | [5 empty] | Urgent | X | No |  | No | 831400 |  |  | No | E - Exempt | 0- | WH-Warehouse (Non-A/C) | M002-S100 DHAHRAN DH CENTRAL STOREHOUSE | 04 BOAT | Quoted as per our minimum order Quantity(50 Spool) |  | <Strong>Manufacturer Part Number Text :</Strong>5000387873 10013206 MIDDLE EAST SPECIALIZED CABLES ( SAMESC )5000387876 10016871 GENERAL CABLE USBICC GENERAL5000387879 10021675 SOUTHWIRE COMPANY INCORPORATED US5001775628 10012569 ALFANAR ELECTRICAL
6.2 | WIRE; 600V THHN/THWN 1/C 6 AWG (16MM2) N | Copy 1 | WIRE ELECTRICAL; 13.3 MM2 (6 AWG) CONDUCTO;1 CONDUCTO;GREEN;600 V SUPPLY;THHN-THWN WIRE;6.60 MM (0.260 IN) OD;145.8 KG/KM (98 LBS PER 1000 FT) LG;TR 90 DEG C DRY; 75 DEG C WET MAXIMUM;19 STRANDS/CONCENTRIC;PVC INSUL;COPPER CONDUCTO;BUILDING TYPE;ASTM B3; UL-83;CONDUIT OR RACEWAY APPLICATION; NYLON JACKET; MOISTURE HEAT AND OIL RESISTANT; FLAME RETARDANT; 152.4 M (500 FT) PER COIL; REEL MARKED WITH ARAMCO PURCHASE ORDER; STOCK NUMBER; SHIPPING LENGTH; SIZE OF CONDUCTORS; THICKNESS & TYPE OF INSULATION AND VOLTAGE RATING MANUFACTURING AND TESTING OF CABLE TO CONFORM TO UL 83; OR EQUIVALENT APPROVED LABELED OR LISTED EQUIRED; |  |  | SAR | Feet | 1000419283 |  | 2.04 | 3,000 | N/A | 70 |  | 2022-03-12 02:55 | OTHERS – ENTER MANUFACTURER AND PART NUMBER DETAILS BELOW | Bahra Advanced Cables Manufacture |  | 11151065 |  |  | Urgent | X | No |  | No | 831400 |  |  | No | E - Exempt | 0- | WH-Warehouse (Non-A/C) | M001-S500 ABQAIQ STORES | 04 BOAT |  |  | <Strong>Manufacturer Part Number Text :</Strong>5000387982 10016871 GENERAL CABLE USBICC GENERAL5000387984 10020512 THE OKONITE COMPANY US5000387985 10021675 SOUTHWIRE COMPANY INCORPORATED US5000387986 10021880 SUPERIOR ESSEX COMMUNICATIONS GROUP US
6.4 | CABLE; ELECTRICAL; LOW VOLTAGE; | Copy 1 | CABLE ELECTRICAL LOW VOLTAGE; ARMOURED TYPE;STRANDED CONDUCTO;POWER TYPE;16/10 MM2 CONDUCTO;0.6/1 KV SUPPLY;3 + 1 CONDUCTO;BLACK;3 X 16 MM2 + 10 MM2; CU/XLPE/SWA/PVC 0.6/1 KV; IEC-502 MARKINGS;PVC JACKET;IEC-502;2 MM INSUL TH;PVC;OPEN COIL ON PALLET;XLPE INSUL;COPPER CONDUCTO;STEEL ARMOR;ARMOURED SWA |  |  | SAR | Meter | 1000412528 |  | 28.87 | 500 | N/A | 70 |  | 2022-02-20 02:55 | 5002157796 14530280 BAHRA ADVANCED CABLE MANUFACTU ( SA - JEDDAH ) | [5 empty] | Urgent | X | No |  | No | 831400 |  |  | No | E - Exempt | 0- | WH-Warehouse (Non-A/C) | M008-S104 YANBU STORES | 04 BOAT |  |  | <Strong>Manufacturer Part Number Text :</Strong>5001893573 10037887 EGYTECH CABLES EL SEWEDY EG5002332532 10046468 ELSEWEDY CABLES COMPANY SA5001303954 10013206 MIDDLE EAST SPECIALIZED CABLES ( SAMESC )5000365984 10013724 SAUDI CABLE COMPANY SANUMBE
6.5 | WIRE; ELECTRICAL; 6 MM2; 1 CONDUCTOR; | Copy 1 | WIRE ELECTRICAL; 6 MM2 CONDUCTO;1 CONDUCTO;WHITE;450-750 V SUPPLY;NYA WIRE;4.7 MM OD;66 KG/KM LG;TR 85 DEG C MAXIMUM;7 STRANDS;PVC INSUL;COPPER CONDUCTO;BUILDING TYPE;BS 6746 TYPE 5; SASO SSA 55; IEC 227;CONDUIT APPLICATION; STRANDED PER IEC228 CLASS 2; DRY AND WET LOCATIONS; HEAT MOISTURE FLAME AND OIL RESISTANT; FLAME RETARDANT PER IEC332; CABLE MARKING; VOLTAGE RATING; TYPE; SIZE; NUMBER OF CONDUCTORS; MFG NAME AND YEAR OF MANUFACTURE; CARTON OR FULLY PROTECTED REEL; REEL MARKED WITH; ARAMCO PURCHASE ORDER; STOCK NUMBER; SHIPPING LENGTH; SIZE OF CONDUCTOR; THICKNESS & TYPE OF INSULATION AND VOLTAGE RATING; |  |  | SAR | Meter | 1000419802 |  | 2.45 | 368 | N/A | 70 |  | 2022-03-08 02:55 | 5002158097 12173160 BAHRA ADVANCED CABLE MANUFACTU ( SA - JEDDAH ) | [5 empty] | Urgent | X | No |  | No | 831400 |  |  | No | E - Exempt | 0- | WH-Warehouse (Non-A/C) | M007-S532 UTHMANIYAH STORES | 04 BOAT |  |  | <Strong>Manufacturer Part Number Text :</Strong>5000390065 10012487 DUBAI CABLE COMPANY (PRIVATE) AELIMITED5000390067 10013724 SAUDI CABLE COMPANY SA5000390068 10020512 THE OKONITE COMPANY US5001301521 10013827 SAUDI MODERN COMPANY FOR SASPECIALIZED
6.7 | WIRE; 750V NYA 1/C 10MM2 (8 AWG) STR CU | Copy 1 | WIRE ELECTRICAL; 10 MM2 CONDUCTO;1 CONDUCTO;GREEN;450-750 V SUPPLY;NYA WIRE;5.56 MM (0.21875 IN) OD;TR 85 DEG C MAXIMUM;7 STRANDS;PVC INSUL;COPPER CONDUCTO;BUILDING TYPE;BS 6746 TYPE 5; SASO SSA 55; IEC 227;SUPPLIED IN 100 METER REELS; CONDUIT APPLICATION; STRANDED PER IEC228 CLASS 2; DRY AND WET LOCATIONS; HEAT MOISTURE FLAME AND OIL RESISTANT; FLAME RETARDANT PER IEC332; CABLE MARKING; VOLTAGE RATING; TYPE; SIZE; NUMBER OF CONDUCTORS; MFG NAME AND YEAR OF MANUFACTURE; CARTON OR FULLY PROTECTED REEL; REEL MARKED WITH; ARAMCO PURCHASE ORDER; STOCK NUMBER; SHIPPING LENGTH; SIZE OF CONDUCTOR; THICKNESS & TYPE OF INSULATION AND VOLTAGE RATING; |  |  | SAR | Meter | 1000419808 |  | 4.45 | 1,000 | N/A | 70 |  | 2022-05-03 03:55 | 5002158099 12153170 BAHRA ADVANCED CABLE MANUFACTU ( SA - JEDDAH ) | [5 empty] | Urgent | X | No |  | No | 831400 |  |  | No | E - Exempt | 0- | WH-Warehouse (Non-A/C) | M001-S500 ABQAIQ STORES | 04 BOAT |  |  | <Strong>Manufacturer Part Number Text :</Strong>5000390163 10012487 DUBAI CABLE COMPANY (PRIVATE) AELIMITED5000390165 10013724 SAUDI CABLE COMPANY SA5001775646 10012569 ALFANAR ELECTRICAL SYSTEMS BRANCH SAOF ALFANAR COMPANY5000390164 10013206 MIDDLE
6.8 | CABLE; 1KV XLPE/PVC 1/C 35MM2 (2 AWG) PV | Copy 1 | CABLE ELECTRICAL LOW VOLTAGE; TC TYPE;7 STRANDED CONDUCTO;POWER & CONTROL TYPE;35 SQ MM CONDUCTO;600 V TO 1000 V SUPPLY;1 CONDUCTO;12.8 MM CABLE OD;VOLTAGE; TYPE; SIZE OF CONDUCTOR MANUFACTURER NAME; YEAR OF MANUFACTURE MARKINGS;405 KG/KM APPROX LG;PVC JACKET;BS 6746 TYPE 5;0.9 MM INSUL TH;IEC-228; CLASS 1 & 2;FOR DIRECT BURIAL; DUCT; CONDUIT; CABLE TRAY;IEC 332;CARTON OR FULLY PROTECTED REEL;TR 90 DEG C;XLPE INSUL;COPPER CONDUCTO;IEC-502;DRY AND WET LOCATIONS; BLACK INSULATION; ABRASION; WATER; ACID OIL AND SUNLIGHT RESISTANT; FLAME RETARDANT PER IEC 332; REEL MARKED WITH; ARAMCO PURCHASE ORDER; STOCK NUMBER; SHIPPING LENGTH; SIZE OF CONDUCTOR; THICKNESS & TYPE OF INSULATION AND VOLTAGE RATING MANUFACTURING AND TESTING OF CABLE TO CONFORM TO UL STANDARD TO IEC 502/540; UL OR EQUIVALENT APPROVED LABELED OR LISTED REQUIRED |  |  | SAR | Meter | 1000417497 |  | 15.8 | 500 | N/A | 70 |  | 2022-03-03 02:55 | 5002157849 14515012 BAHRA ADVANCED CABLE MANUFACTU ( SA - JEDDAH ) | [5 empty] | Urgent | X | No |  | No | 831402 | 831408 |  | No | E - Exempt | 0- | WH-Warehouse (Non-A/C) | M005-S300 RASTANURA STORES | 04 BOAT | Quoted as per our minimum order Quantity(1000m) |  | <Strong>Manufacturer Part Number Text :</Strong>5000381006 10012487 DUBAI CABLE COMPANY (PRIVATE) AELIMITED5001893703 10037887 EGYTECH CABLES EL SEWEDY EG5002332588 10046468 ELSEWEDY CABLES COMPANY SA5000381007 10013206 MIDDLE EAST SPECIALIZED CABLES
6.9 | WIRE; ELECTRICAL; 6 MM2; 1 CONDUCTOR; | Copy 1 | WIRE ELECTRICAL; 6 MM2 CONDUCTO;1 CONDUCTO;WHITE;450-750 V SUPPLY;NYA WIRE;4.7 MM OD;66 KG/KM LG;TR 85 DEG C MAXIMUM;7 STRANDS;PVC INSUL;COPPER CONDUCTO;BUILDING TYPE;BS 6746 TYPE 5; SASO SSA 55; IEC 227;CONDUIT APPLICATION; STRANDED PER IEC228 CLASS 2; DRY AND WET LOCATIONS; HEAT MOISTURE FLAME AND OIL RESISTANT; FLAME RETARDANT PER IEC332; CABLE MARKING; VOLTAGE RATING; TYPE; SIZE; NUMBER OF CONDUCTORS; MFG NAME AND YEAR OF MANUFACTURE; CARTON OR FULLY PROTECTED REEL; REEL MARKED WITH; ARAMCO PURCHASE ORDER; STOCK NUMBER; SHIPPING LENGTH; SIZE OF CONDUCTOR; THICKNESS & TYPE OF INSULATION AND VOLTAGE RATING; |  |  | SAR | Meter | 1000419802 |  | 2.4 | 1,012 | N/A | 70 |  | 2022-03-08 02:55 | 5002158097 12173160 BAHRA ADVANCED CABLE MANUFACTU ( SA - JEDDAH ) | [5 empty] | Urgent | X | No |  | No | 831400 |  |  | No | E - Exempt | 0- | WH-Warehouse (Non-A/C) | M006-S953 RIYADH STORES | 04 BOAT |  |  | <Strong>Manufacturer Part Number Text :</Strong>5000390065 10012487 DUBAI CABLE COMPANY (PRIVATE) AELIMITED5000390067 10013724 SAUDI CABLE COMPANY SA5000390068 10020512 THE OKONITE COMPANY US5001301521 10013827 SAUDI MODERN COMPANY FOR SASPECIALIZED
6.10 | WIRE; ELECTRICAL; 5.26 SQ MM (10 AWG) | Copy 1 | WIRE ELECTRICAL; 5.26 SQ MM (10 AWG) CONDUCTO;1 CONDUCTO;BLUE;600 V SUPPLY;THHN-THWN WIRE;4.06 MM (0.160 INCH) OD;AA 59.5 KG/KM (40 LBS PER 1000 LG;TR 90 DEG C DRY; 75 DEG C WET MAXIMUM;19 STRANDS / CONCENTRIC;PVC INSUL;SOLID COPPER CONDUCTO;BUILDING TYPE;ASTM B3; UL-83;CONDUIT OR RACEWAY APPLICATION; NYLON JACKET MOISTURE; HEAT AND OIL RESISTANT; FLAME RETARDANT. REEL MARKED WITH ARAMCO PURCHASE ORDER; CONDUCTOR SIZE; INSULATION TYPE; SHIPPING LENGTH AND VOLTAGE RATING. MANUFACTURED AND TESTING OF CABLE TO CONFIRM TO UL 83 OR EQUIVALENT APPROVED LABELED OR LISTED REQUIRED. REEL LENGTH SHELL BE 152.4 MT (500 FT). (1-COIL IS EQUAL TO 500 FT) |  |  | SAR | Meter | 1000836395 |  | 2.51 | 6,000 | N/A | 70 |  | 2022-03-08 02:55 | 5002613071 BAHRA ADVANCED CABLE MANUFACTU ( SA - JEDDAH ) | [5 empty] | Urgent | X | No |  | No | 831400 |  |  | No | E - Exempt | 0- | WH-Warehouse (Non-A/C) | M002-S100 DHAHRAN DH CENTRAL STOREHOUSE | 04 BOAT | Quoted as per our minimum order Quantity(50 Spool) |  | <Strong>Manufacturer Part Number Text :</Strong>5002613071 10044083 BAHRA ADVANCED CABLE MANUFACTURE SACO. LTD.NUMBER - 5002222133 10013206 MIDDLE EAST SPECIALIZED CABLES ( SAMESC )PART NUMBER 61A6-01C10AWG-U0BL8-00
6.11 | WIRE; BUILDING; 600V; | Copy 1 | WIRE ELECTRICAL; 5.26 MM2 (10 AWG) CONDUCTO;1 CONDUCTO;WHITE;600 V SUPPLY;THHN-THWN WIRE;3.81 MM (0.150 IN) OD;55.1 KG/KM (37 LBS PER 1000 FT) LG;TR 90 DEG C DRY; 75 DEG C WET MAXIMUM;SOLID;PVC INSUL;COPPER CONDUCTO;BUILDING TYPE;ASTM B3; UL-83;CONDUIT OR RACEWAY APPLICATION; NYLON JACKET; MOISTURE HEAT AND OIL RESISTANT; FLAME RETARDANT; 152.4 M (500 FT) PER COIL; CABLE MARKING; VOLTAGE RATING; TYPE; SIZE AND NUMBER OF CONDUCTORS; MANUFACTURER NAME; CARTON OR FULLY PROTECTED REEL; REEL MARKED WITH; ARAMCO PURCHASE ORDER; DTOCK NUMBER; SHIPPING LENGTH; SIZE OF CONDUCTOR; THICKNESS & TYPE OF INSULATION AND VOLTAGE RATING; MANUFACTURING AND TESTING OF CABLE TO CONFORM TO UL 83; UL OR EQUIVALENT APPROVED LABELED OR LISTED REQUIRED |  |  | SAR | Feet | 1000418981 |  | 0.74 | 2,500 | N/A | 70 |  | 2022-03-08 02:55 | OTHERS – ENTER MANUFACTURER AND PART NUMBER DETAILS BELOW | Bahra Advanced Cables Manufacture |  | 11171245 |  |  | Urgent | X | No |  | No | 831400 |  |  | No | E - Exempt | 0- | WH-Warehouse (Non-A/C) | M002-S100 DHAHRAN DH CENTRAL STOREHOUSE | 04 BOAT | Quoted as per our minimum order Quantity(50 Spool) |  | <Strong>Manufacturer Part Number Text :</Strong>5000386167 10016871 GENERAL CABLE USBICC GENERAL5000386169 10020512 THE OKONITE COMPANY US5000386251 10021675 SOUTHWIRE COMPANY INCORPORATED US5001775608 10012569 ALFANAR ELECTRICAL SYSTEMS BRANCH SAOF
6.12 | WIRE; ELEC; 10 AWG; 1 CONDUCTOR; | Copy 1 | WIRE ELECTRICAL; 10 AWG CONDUCTO;1 CONDUCTO;YELLOW;600 V SUPPLY;THHN-THWN WIRE;3.81 MM (0.150 IN) OD;55.1 KG/KM (37 LBS PER 1000 FT) LG;TR 90 DEG C DRY; 75 DEG C WET MAXIMUM;SOLID;PVC INSUL;COPPER CONDUCTO;BUILDING TYPE;ASTM B3; UL-83;CONDUIT OR RACEWAY APPLICATION; NYLON JACKET; MOISTURE HEAT AND OIL RESISTANT; FLAME RETARDANT; 152.4 M 152.4 M (500 FT) PER COIL; REEL MARKED WITH; ARAMCO PURCHASE ORDER; DTOCK NUMBER; SHIPPING LENGTH; SIZE OF CONDUCTOR; THICKNESS & TYPE OF INSULATION AND VOLTAGE RATING; MANUFACTURING AND TESTING OF CABLE TO CONFORM TO UL 83; UL OR EQUIVALENT APPROVED LABELED OR LISTED REQUIRED |  |  | SAR | Feet | 1000418984 |  | 0.74 | 2,500 | N/A | 70 |  | 2022-03-08 02:55 | OTHERS – ENTER MANUFACTURER AND PART NUMBER DETAILS BELOW | Bahra Advanced Cables Manufacture |  | 11111245 |  |  | Urgent | X | No |  | No | 831400 |  |  | No | E - Exempt | 0- | WH-Warehouse (Non-A/C) | M002-S100 DHAHRAN DH CENTRAL STOREHOUSE | 04 BOAT | Quoted as per our minimum order Quantity(50 Spool) |  | <Strong>Manufacturer Part Number Text :</Strong>5000386254 10016868 GENERAL CABLE US5000386255 10020512 THE OKONITE COMPANY US5000386257 10021675 SOUTHWIRE COMPANY INCORPORATED US5001775609 10012569 ALFANAR ELECTRICAL SYSTEMS BRANCH SAOF ALFANAR COMP
6.13 | WIRE; BUILDING; 600V; (14 AWG) ORANGE | Copy 1 | WIRE ELECTRICAL; 2.08 MM2 (14 AWG) CONDUCTO;1 CONDUCTO;ORANGE;600 V SUPPLY;THHN-THWN WIRE;3.05 MM (0.120 IN) OD;25.3 KG/KM (17 LBS PER 1000 FT) LG;TR 90 DEG C DRY; 75 DEG C WET MAXIMUM;19 STRANDS;PVC INSUL;COPPER CONDUCTO;BUILDING TYPE;ASTM B3; UL-83;CONDUIT OR RACEWAY APPLICATION; NYLON JACKET; MOISTURE HEAT AND OIL RESISTANT; FLAME RETARDANT; 152.4 M (500 FT) PER COIL; REEL MARKED WITH ARAMCO PURCHASE ORDER; STOCK NUMBER; SHIPPING LENGTH; SIZE OF CONDUCTORS; THICKNESS & TYPE OF INSULATION AND VOLTAGE RATING MANUFACTURING AND TESTING OF CABLE TO CONFORM TO UL 83; OR EQUIVALENT APPROVED LABELED OR LISTED EQUIRED; |  |  | SAR | Feet | 1000419055 |  | 0.32 | 3,500 | N/A | 70 |  | 2022-03-17 03:55 | 5002158062 11190020 BAHRA ADVANCED CABLE MANUFACTU ( SA - JEDDAH ) | [5 empty] | Urgent | X | No |  | No | 831400 |  |  | No | E - Exempt | 0- | WH-Warehouse (Non-A/C) | M002-S100 DHAHRAN DH CENTRAL STOREHOUSE | 04 BOAT | Quoted as per our minimum order Quantity(50 Spool) |  | <Strong>Manufacturer Part Number Text :</Strong>5000386586 10013206 MIDDLE EAST SPECIALIZED CABLES ( SAMESC )5000386588 10016871 GENERAL CABLE USBICC GENERAL5000386681 10021675 SOUTHWIRE COMPANY INCORPORATED US5001775613 10012569 ALFANAR ELECTRICAL
6.14 | CABLE; ELECTRICAL; LOW VOLTAGE; XLPE; 7 | Copy 1 | CABLE ELECTRICAL LOW VOLTAGE; XLPE TYPE;7 STRANDS CONDUCTO;POWER & CONTROL TYPE;4 SQ MM CONDUCTO;600-1000 V SUPPLY;7 CONDUCTO;17.9 MM (0.7047 IN) CABLE OD;VOLTAGE; TYPE; SIZE; NUMBER OF COND UCTORS; MANUFACTURER NAME; YEAR OF MANUFACTURE MARKINGS;PVC JACKET;IEC 228;FOR DIRECT BURIAL; DUCT; CONDUIT; CABLE TRAY;CARTON OR FULLY PROTECTED REEL;TR 90 DEG C;XLPE INSUL;COPPER CONDUCTO;IEC 502; IEC 540;DRY AND WET LOCATIONS; CONSECUTIVE NUMBERED 1 THRU 7. ORIGINAL EQPT REFS ABRASION; MOISTURE ACID; OIL AND SUNLIGHT RESISTANT. FLAME RETARDANT PER IEC 332.3. REEL MARKED WITH ARAMCO PURCHASE ORDER; STOCK NUMBER; SHIPPING LENGTH; SIZE OF CONDUCTOR; THICKNESS & TYPE OF INSULATION AND VOLTAGE RATING; MANUFACTURING; AND TESTING OF CABLE TO CONFORM TO IEC 502/540; UL OR EQUIVALEN APPROVED LABELED OR LISTED REQUIRED |  |  | SAR | Meter | 1000418074 |  | 15.12 | 1,000 | N/A | 70 |  | 2022-03-06 02:55 | 5002157887 13515407 BAHRA ADVANCED CABLE MANUFACTU ( SA - JEDDAH ) | [5 empty] | Urgent | X | No |  | No | 831402 | 831408 |  | No | E - Exempt | 0- | WH-Warehouse (Non-A/C) | M008-S104 YANBU STORES | 04 BOAT | Quoted as per our minimum order Quantity(2000m) |  | <Strong>Manufacturer Part Number Text :</Strong>5000383326 10013724 SAUDI CABLE COMPANY SA5000383327 10020512 THE OKONITE COMPANY US5001893750 10037887 EGYTECH CABLES EL SEWEDY EG5002332621 10046468 ELSEWEDY CABLES COMPANY SA5002700292 10013827 SAUDI
6.15 | CABLE; 600V TC 3/C 14 AWG (2.5MM2) PVC X | Copy 1 | CORD ELECTRICAL; 3 CONDUCTO;2.08 SQ MM (14 AWG) CONDUCTO;STRANDED CONDUCTO;600 V SUPPLY;COPPER CONDUCTO;TC; POWER AND CONTROL;PVC JACKET;XLPE INSUL;TR 90 DEG C DRY; 75 DEG C;FOR DIRECT BURIAL; CABLE TRAY; CONDUIT; DUCT; AERIAL;UL-44; UL-1277;MOISTURE; HEAT OIL GASOLINE; ACID ALKALI AND SUNLIGHT RESISTANT; FLAME RETARDANT; REEL MARKED WITH; ARAMCO PURCHASE ORDER STOCK NUMBER SHIPPING LENGTH SIZE OF CONDUCTOR; THICKNESS & TYPE OF INSULATION AND VOLTAGE RATING; MANUFACTURING AND TESTING OF CABLE TO CONFORM TO UL STANDARD 44 & 1277; UL OR EQUIVALENT APROVED LABELED OR LISTED REQUIRED; OUTER MARKINGS; VOTAGE; TYPE SIZE; NUMBER OF CONDUCTORS; MANUFACTURER NAME; YEAR OF MANUFACTURE; CONDUCTOR MATERIAL SPEC; ASTM B8 CLASS B; PACKAGING; CARTON OR FULLY PROTECTED REEL |  |  | SAR | Feet | 1000416470 |  | 1.83 | 200 | N/A | 70 |  | 2022-03-17 03:55 | OTHERS – ENTER MANUFACTURER AND PART NUMBER DETAILS BELOW | Bahra Advanced Cables Manufacture |  | 19919392 |  |  | Normal/staged | N | No |  | No | 831402 | 831408 |  | No | D - Dutible | 0- | WH-Warehouse (Non-A/C) | C006-C960 JZRC ISF MAIN WAREHOUSE | 04 BOAT | Quoted as per our minimum order Quantity(2000m) |  | <Strong>Manufacturer Part Number Text :</Strong>5000377225 10020512 THE OKONITE COMPANY US5001893656 10037887 EGYTECH CABLES EL SEWEDY EG5002332553 10046468 ELSEWEDY CABLES COMPANY SA5002243980 10016865 GENERAL CABLE USBICC CABLES CORPORATION5000377
6.16 | CORD; ELECTRICAL; 3 CONDUCTOR; 3.31 | Copy 1 | CORD ELECTRICAL; 3 CONDUCTO;3.31 SQ MM (12 AWG) CONDUCTO;STRANDED CONDUCTO;600 V SUPPLY;COPPER CONDUCTO;TC; POWER & CONTROL;9.9 MM (0.390 IN) OD;PVC JACKET;XLPE INSUL;TR 90 DEG C DRY; 75 DEG C;164 KG/KM LG;FOR DIRECT BURIAL; CABLE TRAY; CONDUIT; DUCT; AERIAL;UL-1569;CLASS B; MOISTURE; HEAT; OIL; GASOLINE; ACID; ALKALI AND SUNLIGHT RESISTANT; FLAME RETARDANT; UL OR APPROVED EQUIVALENT LABELED; REEL MARKED WITH ARAMCO PURCHASE ORDER AND STOCK NUMBER; SHIPPING LENGTH; NUMBER AND SIZE OF CONDUCTORS; THICKNESS AND TYPE OF INSULATION AND VOLTAGE RATING; MANUFACTURING; TESTING AND MARKING OF CABLE AND PACKAGING TO CONFORM TO UL STANDARDS 44 AND 1277; OUTER MARKINGS; VOLTAGE; TYPE; SIZE; NUMBER OF CONDUCTORS; MANUFACTURER NAME; YEAR OF MANUFACTURE; JACKET MATERIAL SPEC; UL; INSULATION THICKNESS; 0.80 MM(0.0315 IN); CONDUCTOR MATERIAL SPEC; ASTM B8; INSULATION MATERIAL SPEC; ICEA S-66-524; PACKAGING; CARTON OR FULLY PROTECTED REEL |  |  | SAR | Feet | 1000416479 |  | 2.51 | 200 | N/A | 70 |  | 2022-04-05 03:55 | OTHERS – ENTER MANUFACTURER AND PART NUMBER DETAILS BELOW | Bahra Advanced Cables Manufacture |  | 19916519 |  |  | Normal/staged | N | No |  | No | 831402 | 831408 |  | No | D - Dutible | 0- | WH-Warehouse (Non-A/C) | C006-C960 JZRC ISF MAIN WAREHOUSE | 04 BOAT | Quoted as per our minimum order Quantity(2000m) |  | <Strong>Manufacturer Part Number Text :</Strong>5000377320 10017431 ROME CABLE CORPORATION US5000377321 10020512 THE OKONITE COMPANY US5001893657 10037887 EGYTECH CABLES EL SEWEDY EG5002332554 10046468 ELSEWEDY CABLES COMPANY SA5002243981 10016865 GE
6.17 | WIRE; ELECTRICAL; 5.26 SQ MM (10 AWG) | Copy 1 | WIRE ELECTRICAL; 5.26 SQ MM (10 AWG) CONDUCTO;1 CONDUCTO;RED;600 V SUPPLY;THHN-THWN WIRE;4.06 MM (0.160 IN) OD;59.5 KG/KM (40 LBS PER 1000 FT) LG;TR 90 DEG C DRY; 75 DEG C WET;19 STRANDS;PVC INSUL;COPPER CONDUCTO;BUILDING TYPE;ASTM B3; UL-83;CONDUIT OR RACEWAY APPLICATION; NYLON JACKET MOISTURE; HEAT & OIL RESISTANT; FLAME RETARDANT REEL MARKED WITH ARAMCO PURCHASE ORDER; SHIPPING LENGTH; SIZE OF CONDUCTORS; THICKNESS & TYPE OF INSTALLATION AND VOLTAGE RATING; REEL LENGTH SHALL BE 152.4 MT (500 FT) |  |  | SAR | Feet | 1000708617 |  | 0.76 | 4,000 | N/A | 70 |  | 2022-03-09 02:55 | 5002612742 BAHRA ADVANCED CABLE MANUFACTU ( SA - JEDDAH ) | [5 empty] | Urgent | X | No |  | No | 831400 |  |  | No | D - Dutible | 0- | WH-Warehouse (Non-A/C) | M008-S104 YANBU STORES | 04 BOAT |  |  | <Strong>Manufacturer Part Number Text :</Strong>5001463467 10013002 JEDDAH CABLES COMPANY LTD SA5001463468 10013206 MIDDLE EAST SPECIALIZED CABLES ( SAMESC )5001463470 10020512 THE OKONITE COMPANY US5001775665 10012569 ALFANAR ELECTRICAL SYSTEMS BRAN
6.1 | WIRE; BUILDING; 600V; 8 AWG WHITE | Copy A | WIRE ELECTRICAL; 8.34 MM2 (8 AWG) CONDUCTO;1 CONDUCTO;WHITE;600 V SUPPLY;THHN-THWN WIRE;5.59 MM (0.220 IN) OD;95.2 KG/KM (64 LBS PER 1000 FT) LG;TR 90 DEG C DRY; 75 DEG C WET MAXIMUM;19 STRANDS/CONCENTRIC;PVC INSUL;COPPER CONDUCTO;BUILDING TYPE;ASTM B3; UL-83;CONDUIT OR RACEWAY APPLICATION; NYLON JACKET; MOISTURE HEAT AND OIL RESISTANT; FLAME RETARDANT; 152.4 M (500 FT) PER COIL; REEL MARKED WITH ARAMCO PURCHASE ORDER; STOCK NUMBER; SHIPPING LENGTH; SIZE OF CONDUCTORS; THICKNESS & TYPE OF INSULATION AND VOLTAGE RATING MANUFACTURING AND TESTING OF CABLE TO CONFORM TO UL 83; OR EQUIVALENT APPROVED LABELED OR LISTED EQUIRED; |  |  | SAR | Feet | 1000419279 |  | 1.28 | 7,500 | N/A | 70 |  | 2022-03-08 02:55 | 5002158078 11170050 BAHRA ADVANCED CABLE MANUFACTU ( SA - JEDDAH ) | [5 empty] | Urgent | X | No |  | No | 831400 |  |  | No | E - Exempt | 0- | WH-Warehouse (Non-A/C) | M002-S100 DHAHRAN DH CENTRAL STOREHOUSE | 04 BOAT | Quoted as per our minimum order Quantity(50 Spool) |  | <Strong>Manufacturer Part Number Text :</Strong>5000387873 10013206 MIDDLE EAST SPECIALIZED CABLES ( SAMESC )5000387876 10016871 GENERAL CABLE USBICC GENERAL5000387879 10021675 SOUTHWIRE COMPANY INCORPORATED US5001775628 10012569 ALFANAR ELECTRICAL
6.2 | WIRE; 600V THHN/THWN 1/C 6 AWG (16MM2) N | Copy A | WIRE ELECTRICAL; 13.3 MM2 (6 AWG) CONDUCTO;1 CONDUCTO;GREEN;600 V SUPPLY;THHN-THWN WIRE;6.60 MM (0.260 IN) OD;145.8 KG/KM (98 LBS PER 1000 FT) LG;TR 90 DEG C DRY; 75 DEG C WET MAXIMUM;19 STRANDS/CONCENTRIC;PVC INSUL;COPPER CONDUCTO;BUILDING TYPE;ASTM B3; UL-83;CONDUIT OR RACEWAY APPLICATION; NYLON JACKET; MOISTURE HEAT AND OIL RESISTANT; FLAME RETARDANT; 152.4 M (500 FT) PER COIL; REEL MARKED WITH ARAMCO PURCHASE ORDER; STOCK NUMBER; SHIPPING LENGTH; SIZE OF CONDUCTORS; THICKNESS & TYPE OF INSULATION AND VOLTAGE RATING MANUFACTURING AND TESTING OF CABLE TO CONFORM TO UL 83; OR EQUIVALENT APPROVED LABELED OR LISTED EQUIRED; |  |  | SAR | Feet | 1000419283 |  | 2.04 | 3,000 | N/A | 70 |  | 2022-03-12 02:55 | OTHERS – ENTER MANUFACTURER AND PART NUMBER DETAILS BELOW | Bahra Advanced Cables Manufacture |  | 11151065 |  |  | Urgent | X | No |  | No | 831400 |  |  | No | E - Exempt | 0- | WH-Warehouse (Non-A/C) | M001-S500 ABQAIQ STORES | 04 BOAT |  |  | <Strong>Manufacturer Part Number Text :</Strong>5000387982 10016871 GENERAL CABLE USBICC GENERAL5000387984 10020512 THE OKONITE COMPANY US5000387985 10021675 SOUTHWIRE COMPANY INCORPORATED US5000387986 10021880 SUPERIOR ESSEX COMMUNICATIONS GROUP US
6.4 | CABLE; ELECTRICAL; LOW VOLTAGE; | Copy A | CABLE ELECTRICAL LOW VOLTAGE; ARMOURED TYPE;STRANDED CONDUCTO;POWER TYPE;16/10 MM2 CONDUCTO;0.6/1 KV SUPPLY;3 + 1 CONDUCTO;BLACK;3 X 16 MM2 + 10 MM2; CU/XLPE/SWA/PVC 0.6/1 KV; IEC-502 MARKINGS;PVC JACKET;IEC-502;2 MM INSUL TH;PVC;OPEN COIL ON PALLET;XLPE INSUL;COPPER CONDUCTO;STEEL ARMOR;ARMOURED SWA |  |  | SAR | Meter | 1000412528 |  | 28.87 | 500 | N/A | 70 |  | 2022-02-20 02:55 | 5002157796 14530280 BAHRA ADVANCED CABLE MANUFACTU ( SA - JEDDAH ) | [5 empty] | Urgent | X | No |  | No | 831400 |  |  | No | E - Exempt | 0- | WH-Warehouse (Non-A/C) | M008-S104 YANBU STORES | 04 BOAT |  |  | <Strong>Manufacturer Part Number Text :</Strong>5001893573 10037887 EGYTECH CABLES EL SEWEDY EG5002332532 10046468 ELSEWEDY CABLES COMPANY SA5001303954 10013206 MIDDLE EAST SPECIALIZED CABLES ( SAMESC )5000365984 10013724 SAUDI CABLE COMPANY SANUMBE
6.5 | WIRE; ELECTRICAL; 6 MM2; 1 CONDUCTOR; | Copy A | WIRE ELECTRICAL; 6 MM2 CONDUCTO;1 CONDUCTO;WHITE;450-750 V SUPPLY;NYA WIRE;4.7 MM OD;66 KG/KM LG;TR 85 DEG C MAXIMUM;7 STRANDS;PVC INSUL;COPPER CONDUCTO;BUILDING TYPE;BS 6746 TYPE 5; SASO SSA 55; IEC 227;CONDUIT APPLICATION; STRANDED PER IEC228 CLASS 2; DRY AND WET LOCATIONS; HEAT MOISTURE FLAME AND OIL RESISTANT; FLAME RETARDANT PER IEC332; CABLE MARKING; VOLTAGE RATING; TYPE; SIZE; NUMBER OF CONDUCTORS; MFG NAME AND YEAR OF MANUFACTURE; CARTON OR FULLY PROTECTED REEL; REEL MARKED WITH; ARAMCO PURCHASE ORDER; STOCK NUMBER; SHIPPING LENGTH; SIZE OF CONDUCTOR; THICKNESS & TYPE OF INSULATION AND VOLTAGE RATING; |  |  | SAR | Meter | 1000419802 |  | 2.45 | 368 | N/A | 70 |  | 2022-03-08 02:55 | 5002158097 12173160 BAHRA ADVANCED CABLE MANUFACTU ( SA - JEDDAH ) | [5 empty] | Urgent | X | No |  | No | 831400 |  |  | No | E - Exempt | 0- | WH-Warehouse (Non-A/C) | M007-S532 UTHMANIYAH STORES | 04 BOAT |  |  | <Strong>Manufacturer Part Number Text :</Strong>5000390065 10012487 DUBAI CABLE COMPANY (PRIVATE) AELIMITED5000390067 10013724 SAUDI CABLE COMPANY SA5000390068 10020512 THE OKONITE COMPANY US5001301521 10013827 SAUDI MODERN COMPANY FOR SASPECIALIZED
6.7 | WIRE; 750V NYA 1/C 10MM2 (8 AWG) STR CU | Copy A | WIRE ELECTRICAL; 10 MM2 CONDUCTO;1 CONDUCTO;GREEN;450-750 V SUPPLY;NYA WIRE;5.56 MM (0.21875 IN) OD;TR 85 DEG C MAXIMUM;7 STRANDS;PVC INSUL;COPPER CONDUCTO;BUILDING TYPE;BS 6746 TYPE 5; SASO SSA 55; IEC 227;SUPPLIED IN 100 METER REELS; CONDUIT APPLICATION; STRANDED PER IEC228 CLASS 2; DRY AND WET LOCATIONS; HEAT MOISTURE FLAME AND OIL RESISTANT; FLAME RETARDANT PER IEC332; CABLE MARKING; VOLTAGE RATING; TYPE; SIZE; NUMBER OF CONDUCTORS; MFG NAME AND YEAR OF MANUFACTURE; CARTON OR FULLY PROTECTED REEL; REEL MARKED WITH; ARAMCO PURCHASE ORDER; STOCK NUMBER; SHIPPING LENGTH; SIZE OF CONDUCTOR; THICKNESS & TYPE OF INSULATION AND VOLTAGE RATING; |  |  | SAR | Meter | 1000419808 |  | 4.45 | 1,000 | N/A | 70 |  | 2022-05-03 03:55 | 5002158099 12153170 BAHRA ADVANCED CABLE MANUFACTU ( SA - JEDDAH ) | [5 empty] | Urgent | X | No |  | No | 831400 |  |  | No | E - Exempt | 0- | WH-Warehouse (Non-A/C) | M001-S500 ABQAIQ STORES | 04 BOAT |  |  | <Strong>Manufacturer Part Number Text :</Strong>5000390163 10012487 DUBAI CABLE COMPANY (PRIVATE) AELIMITED5000390165 10013724 SAUDI CABLE COMPANY SA5001775646 10012569 ALFANAR ELECTRICAL SYSTEMS BRANCH SAOF ALFANAR COMPANY5000390164 10013206 MIDDLE
6.8 | CABLE; 1KV XLPE/PVC 1/C 35MM2 (2 AWG) PV | Copy A | CABLE ELECTRICAL LOW VOLTAGE; TC TYPE;7 STRANDED CONDUCTO;POWER & CONTROL TYPE;35 SQ MM CONDUCTO;600 V TO 1000 V SUPPLY;1 CONDUCTO;12.8 MM CABLE OD;VOLTAGE; TYPE; SIZE OF CONDUCTOR MANUFACTURER NAME; YEAR OF MANUFACTURE MARKINGS;405 KG/KM APPROX LG;PVC JACKET;BS 6746 TYPE 5;0.9 MM INSUL TH;IEC-228; CLASS 1 & 2;FOR DIRECT BURIAL; DUCT; CONDUIT; CABLE TRAY;IEC 332;CARTON OR FULLY PROTECTED REEL;TR 90 DEG C;XLPE INSUL;COPPER CONDUCTO;IEC-502;DRY AND WET LOCATIONS; BLACK INSULATION; ABRASION; WATER; ACID OIL AND SUNLIGHT RESISTANT; FLAME RETARDANT PER IEC 332; REEL MARKED WITH; ARAMCO PURCHASE ORDER; STOCK NUMBER; SHIPPING LENGTH; SIZE OF CONDUCTOR; THICKNESS & TYPE OF INSULATION AND VOLTAGE RATING MANUFACTURING AND TESTING OF CABLE TO CONFORM TO UL STANDARD TO IEC 502/540; UL OR EQUIVALENT APPROVED LABELED OR LISTED REQUIRED |  |  | SAR | Meter | 1000417497 |  | 15.8 | 500 | N/A | 70 |  | 2022-03-03 02:55 | 5002157849 14515012 BAHRA ADVANCED CABLE MANUFACTU ( SA - JEDDAH ) | [5 empty] | Urgent | X | No |  | No | 831402 | 831408 |  | No | E - Exempt | 0- | WH-Warehouse (Non-A/C) | M005-S300 RASTANURA STORES | 04 BOAT | Quoted as per our minimum order Quantity(1000m) |  | <Strong>Manufacturer Part Number Text :</Strong>5000381006 10012487 DUBAI CABLE COMPANY (PRIVATE) AELIMITED5001893703 10037887 EGYTECH CABLES EL SEWEDY EG5002332588 10046468 ELSEWEDY CABLES COMPANY SA5000381007 10013206 MIDDLE EAST SPECIALIZED CABLES
6.9 | WIRE; ELECTRICAL; 6 MM2; 1 CONDUCTOR; | Copy A | WIRE ELECTRICAL; 6 MM2 CONDUCTO;1 CONDUCTO;WHITE;450-750 V SUPPLY;NYA WIRE;4.7 MM OD;66 KG/KM LG;TR 85 DEG C MAXIMUM;7 STRANDS;PVC INSUL;COPPER CONDUCTO;BUILDING TYPE;BS 6746 TYPE 5; SASO SSA 55; IEC 227;CONDUIT APPLICATION; STRANDED PER IEC228 CLASS 2; DRY AND WET LOCATIONS; HEAT MOISTURE FLAME AND OIL RESISTANT; FLAME RETARDANT PER IEC332; CABLE MARKING; VOLTAGE RATING; TYPE; SIZE; NUMBER OF CONDUCTORS; MFG NAME AND YEAR OF MANUFACTURE; CARTON OR FULLY PROTECTED REEL; REEL MARKED WITH; ARAMCO PURCHASE ORDER; STOCK NUMBER; SHIPPING LENGTH; SIZE OF CONDUCTOR; THICKNESS & TYPE OF INSULATION AND VOLTAGE RATING; |  |  | SAR | Meter | 1000419802 |  | 2.4 | 1,012 | N/A | 70 |  | 2022-03-08 02:55 | 5002158097 12173160 BAHRA ADVANCED CABLE MANUFACTU ( SA - JEDDAH ) | [5 empty] | Urgent | X | No |  | No | 831400 |  |  | No | E - Exempt | 0- | WH-Warehouse (Non-A/C) | M006-S953 RIYADH STORES | 04 BOAT |  |  | <Strong>Manufacturer Part Number Text :</Strong>5000390065 10012487 DUBAI CABLE COMPANY (PRIVATE) AELIMITED5000390067 10013724 SAUDI CABLE COMPANY SA5000390068 10020512 THE OKONITE COMPANY US5001301521 10013827 SAUDI MODERN COMPANY FOR SASPECIALIZED
6.10 | WIRE; ELECTRICAL; 5.26 SQ MM (10 AWG) | Copy A | WIRE ELECTRICAL; 5.26 SQ MM (10 AWG) CONDUCTO;1 CONDUCTO;BLUE;600 V SUPPLY;THHN-THWN WIRE;4.06 MM (0.160 INCH) OD;AA 59.5 KG/KM (40 LBS PER 1000 LG;TR 90 DEG C DRY; 75 DEG C WET MAXIMUM;19 STRANDS / CONCENTRIC;PVC INSUL;SOLID COPPER CONDUCTO;BUILDING TYPE;ASTM B3; UL-83;CONDUIT OR RACEWAY APPLICATION; NYLON JACKET MOISTURE; HEAT AND OIL RESISTANT; FLAME RETARDANT. REEL MARKED WITH ARAMCO PURCHASE ORDER; CONDUCTOR SIZE; INSULATION TYPE; SHIPPING LENGTH AND VOLTAGE RATING. MANUFACTURED AND TESTING OF CABLE TO CONFIRM TO UL 83 OR EQUIVALENT APPROVED LABELED OR LISTED REQUIRED. REEL LENGTH SHELL BE 152.4 MT (500 FT). (1-COIL IS EQUAL TO 500 FT) |  |  | SAR | Meter | 1000836395 |  | 2.51 | 6,000 | N/A | 70 |  | 2022-03-08 02:55 | 5002613071 BAHRA ADVANCED CABLE MANUFACTU ( SA - JEDDAH ) | [5 empty] | Urgent | X | No |  | No | 831400 |  |  | No | E - Exempt | 0- | WH-Warehouse (Non-A/C) | M002-S100 DHAHRAN DH CENTRAL STOREHOUSE | 04 BOAT | Quoted as per our minimum order Quantity(50 Spool) |  | <Strong>Manufacturer Part Number Text :</Strong>5002613071 10044083 BAHRA ADVANCED CABLE MANUFACTURE SACO. LTD.NUMBER - 5002222133 10013206 MIDDLE EAST SPECIALIZED CABLES ( SAMESC )PART NUMBER 61A6-01C10AWG-U0BL8-00
6.11 | WIRE; BUILDING; 600V; | Copy A | WIRE ELECTRICAL; 5.26 MM2 (10 AWG) CONDUCTO;1 CONDUCTO;WHITE;600 V SUPPLY;THHN-THWN WIRE;3.81 MM (0.150 IN) OD;55.1 KG/KM (37 LBS PER 1000 FT) LG;TR 90 DEG C DRY; 75 DEG C WET MAXIMUM;SOLID;PVC INSUL;COPPER CONDUCTO;BUILDING TYPE;ASTM B3; UL-83;CONDUIT OR RACEWAY APPLICATION; NYLON JACKET; MOISTURE HEAT AND OIL RESISTANT; FLAME RETARDANT; 152.4 M (500 FT) PER COIL; CABLE MARKING; VOLTAGE RATING; TYPE; SIZE AND NUMBER OF CONDUCTORS; MANUFACTURER NAME; CARTON OR FULLY PROTECTED REEL; REEL MARKED WITH; ARAMCO PURCHASE ORDER; DTOCK NUMBER; SHIPPING LENGTH; SIZE OF CONDUCTOR; THICKNESS & TYPE OF INSULATION AND VOLTAGE RATING; MANUFACTURING AND TESTING OF CABLE TO CONFORM TO UL 83; UL OR EQUIVALENT APPROVED LABELED OR LISTED REQUIRED |  |  | SAR | Feet | 1000418981 |  | 0.74 | 2,500 | N/A | 70 |  | 2022-03-08 02:55 | OTHERS – ENTER MANUFACTURER AND PART NUMBER DETAILS BELOW | Bahra Advanced Cables Manufacture |  | 11171245 |  |  | Urgent | X | No |  | No | 831400 |  |  | No | E - Exempt | 0- | WH-Warehouse (Non-A/C) | M002-S100 DHAHRAN DH CENTRAL STOREHOUSE | 04 BOAT | Quoted as per our minimum order Quantity(50 Spool) |  | <Strong>Manufacturer Part Number Text :</Strong>5000386167 10016871 GENERAL CABLE USBICC GENERAL5000386169 10020512 THE OKONITE COMPANY US5000386251 10021675 SOUTHWIRE COMPANY INCORPORATED US5001775608 10012569 ALFANAR ELECTRICAL SYSTEMS BRANCH SAOF
6.12 | WIRE; ELEC; 10 AWG; 1 CONDUCTOR; | Copy A | WIRE ELECTRICAL; 10 AWG CONDUCTO;1 CONDUCTO;YELLOW;600 V SUPPLY;THHN-THWN WIRE;3.81 MM (0.150 IN) OD;55.1 KG/KM (37 LBS PER 1000 FT) LG;TR 90 DEG C DRY; 75 DEG C WET MAXIMUM;SOLID;PVC INSUL;COPPER CONDUCTO;BUILDING TYPE;ASTM B3; UL-83;CONDUIT OR RACEWAY APPLICATION; NYLON JACKET; MOISTURE HEAT AND OIL RESISTANT; FLAME RETARDANT; 152.4 M 152.4 M (500 FT) PER COIL; REEL MARKED WITH; ARAMCO PURCHASE ORDER; DTOCK NUMBER; SHIPPING LENGTH; SIZE OF CONDUCTOR; THICKNESS & TYPE OF INSULATION AND VOLTAGE RATING; MANUFACTURING AND TESTING OF CABLE TO CONFORM TO UL 83; UL OR EQUIVALENT APPROVED LABELED OR LISTED REQUIRED |  |  | SAR | Feet | 1000418984 |  | 0.74 | 2,500 | N/A | 70 |  | 2022-03-08 02:55 | OTHERS – ENTER MANUFACTURER AND PART NUMBER DETAILS BELOW | Bahra Advanced Cables Manufacture |  | 11111245 |  |  | Urgent | X | No |  | No | 831400 |  |  | No | E - Exempt | 0- | WH-Warehouse (Non-A/C) | M002-S100 DHAHRAN DH CENTRAL STOREHOUSE | 04 BOAT | Quoted as per our minimum order Quantity(50 Spool) |  | <Strong>Manufacturer Part Number Text :</Strong>5000386254 10016868 GENERAL CABLE US5000386255 10020512 THE OKONITE COMPANY US5000386257 10021675 SOUTHWIRE COMPANY INCORPORATED US5001775609 10012569 ALFANAR ELECTRICAL SYSTEMS BRANCH SAOF ALFANAR COMP
6.13 | WIRE; BUILDING; 600V; (14 AWG) ORANGE | Copy A | WIRE ELECTRICAL; 2.08 MM2 (14 AWG) CONDUCTO;1 CONDUCTO;ORANGE;600 V SUPPLY;THHN-THWN WIRE;3.05 MM (0.120 IN) OD;25.3 KG/KM (17 LBS PER 1000 FT) LG;TR 90 DEG C DRY; 75 DEG C WET MAXIMUM;19 STRANDS;PVC INSUL;COPPER CONDUCTO;BUILDING TYPE;ASTM B3; UL-83;CONDUIT OR RACEWAY APPLICATION; NYLON JACKET; MOISTURE HEAT AND OIL RESISTANT; FLAME RETARDANT; 152.4 M (500 FT) PER COIL; REEL MARKED WITH ARAMCO PURCHASE ORDER; STOCK NUMBER; SHIPPING LENGTH; SIZE OF CONDUCTORS; THICKNESS & TYPE OF INSULATION AND VOLTAGE RATING MANUFACTURING AND TESTING OF CABLE TO CONFORM TO UL 83; OR EQUIVALENT APPROVED LABELED OR LISTED EQUIRED; |  |  | SAR | Feet | 1000419055 |  | 0.32 | 3,500 | N/A | 70 |  | 2022-03-17 03:55 | 5002158062 11190020 BAHRA ADVANCED CABLE MANUFACTU ( SA - JEDDAH ) | [5 empty] | Urgent | X | No |  | No | 831400 |  |  | No | E - Exempt | 0- | WH-Warehouse (Non-A/C) | M002-S100 DHAHRAN DH CENTRAL STOREHOUSE | 04 BOAT | Quoted as per our minimum order Quantity(50 Spool) |  | <Strong>Manufacturer Part Number Text :</Strong>5000386586 10013206 MIDDLE EAST SPECIALIZED CABLES ( SAMESC )5000386588 10016871 GENERAL CABLE USBICC GENERAL5000386681 10021675 SOUTHWIRE COMPANY INCORPORATED US5001775613 10012569 ALFANAR ELECTRICAL
6.14 | CABLE; ELECTRICAL; LOW VOLTAGE; XLPE; 7 | Copy A | CABLE ELECTRICAL LOW VOLTAGE; XLPE TYPE;7 STRANDS CONDUCTO;POWER & CONTROL TYPE;4 SQ MM CONDUCTO;600-1000 V SUPPLY;7 CONDUCTO;17.9 MM (0.7047 IN) CABLE OD;VOLTAGE; TYPE; SIZE; NUMBER OF COND UCTORS; MANUFACTURER NAME; YEAR OF MANUFACTURE MARKINGS;PVC JACKET;IEC 228;FOR DIRECT BURIAL; DUCT; CONDUIT; CABLE TRAY;CARTON OR FULLY PROTECTED REEL;TR 90 DEG C;XLPE INSUL;COPPER CONDUCTO;IEC 502; IEC 540;DRY AND WET LOCATIONS; CONSECUTIVE NUMBERED 1 THRU 7. ORIGINAL EQPT REFS ABRASION; MOISTURE ACID; OIL AND SUNLIGHT RESISTANT. FLAME RETARDANT PER IEC 332.3. REEL MARKED WITH ARAMCO PURCHASE ORDER; STOCK NUMBER; SHIPPING LENGTH; SIZE OF CONDUCTOR; THICKNESS & TYPE OF INSULATION AND VOLTAGE RATING; MANUFACTURING; AND TESTING OF CABLE TO CONFORM TO IEC 502/540; UL OR EQUIVALEN APPROVED LABELED OR LISTED REQUIRED |  |  | SAR | Meter | 1000418074 |  | 15.12 | 1,000 | N/A | 70 |  | 2022-03-06 02:55 | 5002157887 13515407 BAHRA ADVANCED CABLE MANUFACTU ( SA - JEDDAH ) | [5 empty] | Urgent | X | No |  | No | 831402 | 831408 |  | No | E - Exempt | 0- | WH-Warehouse (Non-A/C) | M008-S104 YANBU STORES | 04 BOAT | Quoted as per our minimum order Quantity(2000m) |  | <Strong>Manufacturer Part Number Text :</Strong>5000383326 10013724 SAUDI CABLE COMPANY SA5000383327 10020512 THE OKONITE COMPANY US5001893750 10037887 EGYTECH CABLES EL SEWEDY EG5002332621 10046468 ELSEWEDY CABLES COMPANY SA5002700292 10013827 SAUDI
6.15 | CABLE; 600V TC 3/C 14 AWG (2.5MM2) PVC X | Copy A | CORD ELECTRICAL; 3 CONDUCTO;2.08 SQ MM (14 AWG) CONDUCTO;STRANDED CONDUCTO;600 V SUPPLY;COPPER CONDUCTO;TC; POWER AND CONTROL;PVC JACKET;XLPE INSUL;TR 90 DEG C DRY; 75 DEG C;FOR DIRECT BURIAL; CABLE TRAY; CONDUIT; DUCT; AERIAL;UL-44; UL-1277;MOISTURE; HEAT OIL GASOLINE; ACID ALKALI AND SUNLIGHT RESISTANT; FLAME RETARDANT; REEL MARKED WITH; ARAMCO PURCHASE ORDER STOCK NUMBER SHIPPING LENGTH SIZE OF CONDUCTOR; THICKNESS & TYPE OF INSULATION AND VOLTAGE RATING; MANUFACTURING AND TESTING OF CABLE TO CONFORM TO UL STANDARD 44 & 1277; UL OR EQUIVALENT APROVED LABELED OR LISTED REQUIRED; OUTER MARKINGS; VOTAGE; TYPE SIZE; NUMBER OF CONDUCTORS; MANUFACTURER NAME; YEAR OF MANUFACTURE; CONDUCTOR MATERIAL SPEC; ASTM B8 CLASS B; PACKAGING; CARTON OR FULLY PROTECTED REEL |  |  | SAR | Feet | 1000416470 |  | 1.83 | 200 | N/A | 70 |  | 2022-03-17 03:55 | OTHERS – ENTER MANUFACTURER AND PART NUMBER DETAILS BELOW | Bahra Advanced Cables Manufacture |  | 19919392 |  |  | Normal/staged | N | No |  | No | 831402 | 831408 |  | No | D - Dutible | 0- | WH-Warehouse (Non-A/C) | C006-C960 JZRC ISF MAIN WAREHOUSE | 04 BOAT | Quoted as per our minimum order Quantity(2000m) |  | <Strong>Manufacturer Part Number Text :</Strong>5000377225 10020512 THE OKONITE COMPANY US5001893656 10037887 EGYTECH CABLES EL SEWEDY EG5002332553 10046468 ELSEWEDY CABLES COMPANY SA5002243980 10016865 GENERAL CABLE USBICC CABLES CORPORATION5000377
6.16 | CORD; ELECTRICAL; 3 CONDUCTOR; 3.31 | Copy A | CORD ELECTRICAL; 3 CONDUCTO;3.31 SQ MM (12 AWG) CONDUCTO;STRANDED CONDUCTO;600 V SUPPLY;COPPER CONDUCTO;TC; POWER & CONTROL;9.9 MM (0.390 IN) OD;PVC JACKET;XLPE INSUL;TR 90 DEG C DRY; 75 DEG C;164 KG/KM LG;FOR DIRECT BURIAL; CABLE TRAY; CONDUIT; DUCT; AERIAL;UL-1569;CLASS B; MOISTURE; HEAT; OIL; GASOLINE; ACID; ALKALI AND SUNLIGHT RESISTANT; FLAME RETARDANT; UL OR APPROVED EQUIVALENT LABELED; REEL MARKED WITH ARAMCO PURCHASE ORDER AND STOCK NUMBER; SHIPPING LENGTH; NUMBER AND SIZE OF CONDUCTORS; THICKNESS AND TYPE OF INSULATION AND VOLTAGE RATING; MANUFACTURING; TESTING AND MARKING OF CABLE AND PACKAGING TO CONFORM TO UL STANDARDS 44 AND 1277; OUTER MARKINGS; VOLTAGE; TYPE; SIZE; NUMBER OF CONDUCTORS; MANUFACTURER NAME; YEAR OF MANUFACTURE; JACKET MATERIAL SPEC; UL; INSULATION THICKNESS; 0.80 MM(0.0315 IN); CONDUCTOR MATERIAL SPEC; ASTM B8; INSULATION MATERIAL SPEC; ICEA S-66-524; PACKAGING; CARTON OR FULLY PROTECTED REEL |  |  | SAR | Feet | 1000416479 |  | 2.51 | 200 | N/A | 70 |  | 2022-04-05 03:55 | OTHERS – ENTER MANUFACTURER AND PART NUMBER DETAILS BELOW | Bahra Advanced Cables Manufacture |  | 19916519 |  |  | Normal/staged | N | No |  | No | 831402 | 831408 |  | No | D - Dutible | 0- | WH-Warehouse (Non-A/C) | C006-C960 JZRC ISF MAIN WAREHOUSE | 04 BOAT | Quoted as per our minimum order Quantity(2000m) |  | <Strong>Manufacturer Part Number Text :</Strong>5000377320 10017431 ROME CABLE CORPORATION US5000377321 10020512 THE OKONITE COMPANY US5001893657 10037887 EGYTECH CABLES EL SEWEDY EG5002332554 10046468 ELSEWEDY CABLES COMPANY SA5002243981 10016865 GE
6.17 | WIRE; ELECTRICAL; 5.26 SQ MM (10 AWG) | Copy A | WIRE ELECTRICAL; 5.26 SQ MM (10 AWG) CONDUCTO;1 CONDUCTO;RED;600 V SUPPLY;THHN-THWN WIRE;4.06 MM (0.160 IN) OD;59.5 KG/KM (40 LBS PER 1000 FT) LG;TR 90 DEG C DRY; 75 DEG C WET;19 STRANDS;PVC INSUL;COPPER CONDUCTO;BUILDING TYPE;ASTM B3; UL-83;CONDUIT OR RACEWAY APPLICATION; NYLON JACKET MOISTURE; HEAT & OIL RESISTANT; FLAME RETARDANT REEL MARKED WITH ARAMCO PURCHASE ORDER; SHIPPING LENGTH; SIZE OF CONDUCTORS; THICKNESS & TYPE OF INSTALLATION AND VOLTAGE RATING; REEL LENGTH SHALL BE 152.4 MT (500 FT) |  |  | SAR | Feet | 1000708617 |  | 0.76 | 4,000 | N/A | 70 |  | 2022-03-09 02:55 | 5002612742 BAHRA ADVANCED CABLE MANUFACTU ( SA - JEDDAH ) | [5 empty] | Urgent | X | No |  | No | 831400 |  |  | No | D - Dutible | 0- | WH-Warehouse (Non-A/C) | M008-S104 YANBU STORES | 04 BOAT |  |  | <Strong>Manufacturer Part Number Text :</Strong>5001463467 10013002 JEDDAH CABLES COMPANY LTD SA5001463468 10013206 MIDDLE EAST SPECIALIZED CABLES ( SAMESC )5001463470 10020512 THE OKONITE COMPANY US5001775665 10012569 ALFANAR ELECTRICAL SYSTEMS BRAN
Note on O5: Answer Type: Text (multiple lines) Acceptable Values: Any Value
Note on S5: Answer Type: Text (multiple lines) Acceptable Values: Any Value
Note on U5: Answer Type: Text (multiple lines) Acceptable Values: Any Value
Note on AL5: Answer Type: Text (multiple lines) Acceptable Values: Any Value
Note on O6: Answer Type: Text (multiple lines) Acceptable Values: Any Value
Note on S6: Answer Type: Text (multiple lines) Acceptable Values: Any Value
Note on U6: Answer Type: Text (multiple lines) Acceptable Values: Any Value
Note on AL6: Answer Type: Text (multiple lines) Acceptable Values: Any Value
Note on O7: Answer Type: Text (multiple lines) Acceptable Values: Any Value
Note on S7: Answer Type: Text (multiple lines) Acceptable Values: Any Value
Note on U7: Answer Type: Text (multiple lines) Acceptable Values: Any Value
Note on AL7: Answer Type: Text (multiple lines) Acceptable Values: Any Value
Note on O8: Answer Type: Text (multiple lines) Acceptable Values: Any Value
Note on S8: Answer Type: Text (multiple lines) Acceptable Values: Any Value
Note on U8: Answer Type: Text (multiple lines) Acceptable Values: Any Value
Note on AL8: Answer Type: Text (multiple lines) Acceptable Values: Any Value
Note on O9: Answer Type: Text (multiple lines) Acceptable Values: Any Value
Note on S9: Answer Type: Text (multiple lines) Acceptable Values: Any Value
Note on U9: Answer Type: Text (multiple lines) Acceptable Values: Any Value
Note on AL9: Answer Type: Text (multiple lines) Acceptable Values: Any Value
Note on O10: Answer Type: Text (multiple lines) Acceptable Values: Any Value
Note on S10: Answer Type: Text (multiple lines) Acceptable Values: Any Value
Note on U10: Answer Type: Text (multiple lines) Acceptable Values: Any Value
Note on AL10: Answer Type: Text (multiple lines) Acceptable Values: Any Value
Note on O11: Answer Type: Text (multiple lines) Acceptable Values: Any Value
Note on S11: Answer Type: Text (multiple lines) Acceptable Values: Any Value
Note on U11: Answer Type: Text (multiple lines) Acceptable Values: Any Value
Note on AL11: Answer Type: Text (multiple lines) Acceptable Values: Any Value
Note on O12: Answer Type: Text (multiple lines) Acceptable Values: Any Value
Note on S12: Answer Type: Text (multiple lines) Acceptable Values: Any Value
Note on U12: Answer Type: Text (multiple lines) Acceptable Values: Any Value
Note on AL12: Answer Type: Text (multiple lines) Acceptable Values: Any Value
Note on O13: Answer Type: Text (multiple lines) Acceptable Values: Any Value
Note on S13: Answer Type: Text (multiple lines) Acceptable Values: Any Value
Note on U13: Answer Type: Text (multiple lines) Acceptable Values: Any Value
Note on AL13: Answer Type: Text (multiple lines) Acceptable Values: Any Value
Note on O14: Answer Type: Text (multiple lines) Acceptable Values: Any Value
Note on S14: Answer Type: Text (multiple lines) Acceptable Values: Any Value
Note on U14: Answer Type: Text (multiple lines) Acceptable Values: Any Value
Note on AL14: Answer Type: Text (multiple lines) Acceptable Values: Any Value
Note on O15: Answer Type: Text (multiple lines) Acceptable Values: Any Value
Note on S15: Answer Type: Text (multiple lines) Acceptable Values: Any Value
Note on U15: Answer Type: Text (multiple lines) Acceptable Values: Any Value
Note on AL15: Answer Type: Text (multiple lines) Acceptable Values: Any Value
Note on O16: Answer Type: Text (multiple lines) Acceptable Values: Any Value
Note on S16: Answer Type: Text (multiple lines) Acceptable Values: Any Value
Note on U16: Answer Type: Text (multiple lines) Acceptable Values: Any Value
Note on AL16: Answer Type: Text (multiple lines) Acceptable Values: Any Value
Note on O17: Answer Type: Text (multiple lines) Acceptable Values: Any Value
Note on S17: Answer Type: Text (multiple lines) Acceptable Values: Any Value
Note on U17: Answer Type: Text (multiple lines) Acceptable Values: Any Value
Note on AL17: Answer Type: Text (multiple lines) Acceptable Values: Any Value
Note on O18: Answer Type: Text (multiple lines) Acceptable Values: Any Value
Note on S18: Answer Type: Text (multiple lines) Acceptable Values: Any Value
Note on U18: Answer Type: Text (multiple lines) Acceptable Values: Any Value
Note on AL18: Answer Type: Text (multiple lines) Acceptable Values: Any Value
Note on O19: Answer Type: Text (multiple lines) Acceptable Values: Any Value
Note on S19: Answer Type: Text (multiple lines) Acceptable Values: Any Value
Note on U19: Answer Type: Text (multiple lines) Acceptable Values: Any Value
Note on AL19: Answer Type: Text (multiple lines) Acceptable Values: Any Value
Note on O20: Answer Type: Text (multiple lines) Acceptable Values: Any Value
Note on S20: Answer Type: Text (multiple lines) Acceptable Values: Any Value
Note on U20: Answer Type: Text (multiple lines) Acceptable Values: Any Value
Note on AL20: Answer Type: Text (multiple lines) Acceptable Values: Any Value
Note on O21: Answer Type: Text (multiple lines) Acceptable Values: Any Value
Note on S21: Answer Type: Text (multiple lines) Acceptable Values: Any Value
Note on U21: Answer Type: Text (multiple lines) Acceptable Values: Any Value
Note on AL21: Answer Type: Text (multiple lines) Acceptable Values: Any Value
Note on O22: Answer Type: Text (multiple lines) Acceptable Values: Any Value
Note on S22: Answer Type: Text (multiple lines) Acceptable Values: Any Value
Note on U22: Answer Type: Text (multiple lines) Acceptable Values: Any Value
Note on AL22: Answer Type: Text (multiple lines) Acceptable Values: Any Value
Note on O23: Answer Type: Text (multiple lines) Acceptable Values: Any Value
Note on S23: Answer Type: Text (multiple lines) Acceptable Values: Any Value
Note on U23: Answer Type: Text (multiple lines) Acceptable Values: Any Value
Note on AL23: Answer Type: Text (multiple lines) Acceptable Values: Any Value
Note on O24: Answer Type: Text (multiple lines) Acceptable Values: Any Value
Note on S24: Answer Type: Text (multiple lines) Acceptable Values: Any Value
Note on U24: Answer Type: Text (multiple lines) Acceptable Values: Any Value
Note on AL24: Answer Type: Text (multiple lines) Acceptable Values: Any Value
Note on O25: Answer Type: Text (multiple lines) Acceptable Values: Any Value
Note on S25: Answer Type: Text (multiple lines) Acceptable Values: Any Value
Note on U25: Answer Type: Text (multiple lines) Acceptable Values: Any Value
Note on AL25: Answer Type: Text (multiple lines) Acceptable Values: Any Value
Note on O26: Answer Type: Text (multiple lines) Acceptable Values: Any Value
Note on S26: Answer Type: Text (multiple lines) Acceptable Values: Any Value
Note on U26: Answer Type: Text (multiple lines) Acceptable Values: Any Value
Note on AL26: Answer Type: Text (multiple lines) Acceptable Values: Any Value
Note on O27: Answer Type: Text (multiple lines) Acceptable Values: Any Value
Note on S27: Answer Type: Text (multiple lines) Acceptable Values: Any Value
Note on U27: Answer Type: Text (multiple lines) Acceptable Values: Any Value
Note on AL27: Answer Type: Text (multiple lines) Acceptable Values: Any Value
Note on O28: Answer Type: Text (multiple lines) Acceptable Values: Any Value
Note on S28: Answer Type: Text (multiple lines) Acceptable Values: Any Value
Note on U28: Answer Type: Text (multiple lines) Acceptable Values: Any Value
Note on AL28: Answer Type: Text (multiple lines) Acceptable Values: Any Value
Note on O29: Answer Type: Text (multiple lines) Acceptable Values: Any Value
Note on S29: Answer Type: Text (multiple lines) Acceptable Values: Any Value
Note on U29: Answer Type: Text (multiple lines) Acceptable Values: Any Value
Note on AL29: Answer Type: Text (multiple lines) Acceptable Values: Any Value
Note on O30: Answer Type: Text (multiple lines) Acceptable Values: Any Value
Note on S30: Answer Type: Text (multiple lines) Acceptable Values: Any Value
Note on U30: Answer Type: Text (multiple lines) Acceptable Values: Any Value
Note on AL30: Answer Type: Text (multiple lines) Acceptable Values: Any Value
Note on O31: Answer Type: Text (multiple lines) Acceptable Values: Any Value
Note on S31: Answer Type: Text (multiple lines) Acceptable Values: Any Value
Note on U31: Answer Type: Text (multiple lines) Acceptable Values: Any Value
Note on AL31: Answer Type: Text (multiple lines) Acceptable Values: Any Value
Note on O32: Answer Type: Text (multiple lines) Acceptable Values: Any Value
Note on S32: Answer Type: Text (multiple lines) Acceptable Values: Any Value
Note on U32: Answer Type: Text (multiple lines) Acceptable Values: Any Value
Note on AL32: Answer Type: Text (multiple lines) Acceptable Values: Any Value
Note on O33: Answer Type: Text (multiple lines) Acceptable Values: Any Value
Note on S33: Answer Type: Text (multiple lines) Acceptable Values: Any Value
Note on U33: Answer Type: Text (multiple lines) Acceptable Values: Any Value
Note on AL33: Answer Type: Text (multiple lines) Acceptable Values: Any Value
Note on O34: Answer Type: Text (multiple lines) Acceptable Values: Any Value
Note on S34: Answer Type: Text (multiple lines) Acceptable Values: Any Value
Note on U34: Answer Type: Text (multiple lines) Acceptable Values: Any Value
Note on AL34: Answer Type: Text (multiple lines) Acceptable Values: Any Value
Note on O35: Answer Type: Text (multiple lines) Acceptable Values: Any Value
Note on S35: Answer Type: Text (multiple lines) Acceptable Values: Any Value
Note on U35: Answer Type: Text (multiple lines) Acceptable Values: Any Value
Note on AL35: Answer Type: Text (multiple lines) Acceptable Values: Any Value
Note on O36: Answer Type: Text (multiple lines) Acceptable Values: Any Value
Note on S36: Answer Type: Text (multiple lines) Acceptable Values: Any Value
Note on U36: Answer Type: Text (multiple lines) Acceptable Values: Any Value
Note on AL36: Answer Type: Text (multiple lines) Acceptable Values: Any Value
Note on O37: Answer Type: Text (multiple lines) Acceptable Values: Any Value
Note on S37: Answer Type: Text (multiple lines) Acceptable Values: Any Value
Note on U37: Answer Type: Text (multiple lines) Acceptable Values: Any Value
Note on AL37: Answer Type: Text (multiple lines) Acceptable Values: Any Value
Note on O38: Answer Type: Text (multiple lines) Acceptable Values: Any Value
Note on S38: Answer Type: Text (multiple lines) Acceptable Values: Any Value
Note on U38: Answer Type: Text (multiple lines) Acceptable Values: Any Value
Note on AL38: Answer Type: Text (multiple lines) Acceptable Values: Any Value
Note on O39: Answer Type: Text (multiple lines) Acceptable Values: Any Value
Note on S39: Answer Type: Text (multiple lines) Acceptable Values: Any Value
Note on U39: Answer Type: Text (multiple lines) Acceptable Values: Any Value
Note on AL39: Answer Type: Text (multiple lines) Acceptable Values: Any Value
Note on O40: Answer Type: Text (multiple lines) Acceptable Values: Any Value
Note on S40: Answer Type: Text (multiple lines) Acceptable Values: Any Value
Note on U40: Answer Type: Text (multiple lines) Acceptable Values: Any Value
Note on AL40: Answer Type: Text (multiple lines) Acceptable Values: Any Value
Note on O41: Answer Type: Text (multiple lines) Acceptable Values: Any Value
Note on S41: Answer Type: Text (multiple lines) Acceptable Values: Any Value
Note on U41: Answer Type: Text (multiple lines) Acceptable Values: Any Value
Note on AL41: Answer Type: Text (multiple lines) Acceptable Values: Any Value
Note on O42: Answer Type: Text (multiple lines) Acceptable Values: Any Value
Note on S42: Answer Type: Text (multiple lines) Acceptable Values: Any Value
Note on U42: Answer Type: Text (multiple lines) Acceptable Values: Any Value
Note on AL42: Answer Type: Text (multiple lines) Acceptable Values: Any Value
Note on O43: Answer Type: Text (multiple lines) Acceptable Values: Any Value
Note on S43: Answer Type: Text (multiple lines) Acceptable Values: Any Value
Note on U43: Answer Type: Text (multiple lines) Acceptable Values: Any Value
Note on AL43: Answer Type: Text (multiple lines) Acceptable Values: Any Value
Note on O44: Answer Type: Text (multiple lines) Acceptable Values: Any Value
Note on S44: Answer Type: Text (multiple lines) Acceptable Values: Any Value
Note on U44: Answer Type: Text (multiple lines) Acceptable Values: Any Value
Note on AL44: Answer Type: Text (multiple lines) Acceptable Values: Any Value
Note on O45: Answer Type: Text (multiple lines) Acceptable Values: Any Value
Note on S45: Answer Type: Text (multiple lines) Acceptable Values: Any Value
Note on U45: Answer Type: Text (multiple lines) Acceptable Values: Any Value
Note on AL45: Answer Type: Text (multiple lines) Acceptable Values: Any Value
Note on O46: Answer Type: Text (multiple lines) Acceptable Values: Any Value
Note on S46: Answer Type: Text (multiple lines) Acceptable Values: Any Value
Note on U46: Answer Type: Text (multiple lines) Acceptable Values: Any Value
Note on AL46: Answer Type: Text (multiple lines) Acceptable Values: Any Value
Note on O47: Answer Type: Text (multiple lines) Acceptable Values: Any Value
Note on S47: Answer Type: Text (multiple lines) Acceptable Values: Any Value
Note on U47: Answer Type: Text (multiple lines) Acceptable Values: Any Value
Note on AL47: Answer Type: Text (multiple lines) Acceptable Values: Any Value
Note on O48: Answer Type: Text (multiple lines) Acceptable Values: Any Value
Note on S48: Answer Type: Text (multiple lines) Acceptable Values: Any Value
Note on U48: Answer Type: Text (multiple lines) Acceptable Values: Any Value
Note on AL48: Answer Type: Text (multiple lines) Acceptable Values: Any Value
Note on O49: Answer Type: Text (multiple lines) Acceptable Values: Any Value
Note on S49: Answer Type: Text (multiple lines) Acceptable Values: Any Value
Note on U49: Answer Type: Text (multiple lines) Acceptable Values: Any Value
Note on AL49: Answer Type: Text (multiple lines) Acceptable Values: Any Value
Note on O50: Answer Type: Text (multiple lines) Acceptable Values: Any Value
Note on S50: Answer Type: Text (multiple lines) Acceptable Values: Any Value
Note on U50: Answer Type: Text (multiple lines) Acceptable Values: Any Value
Note on AL50: Answer Type: Text (multiple lines) Acceptable Values: Any Value
Note on O51: Answer Type: Text (multiple lines) Acceptable Values: Any Value
Note on S51: Answer Type: Text (multiple lines) Acceptable Values: Any Value
Note on U51: Answer Type: Text (multiple lines) Acceptable Values: Any Value
Note on AL51: Answer Type: Text (multiple lines) Acceptable Values: Any Value