## Intend To Respond Instructions
Required Action
Submit the list of items on which you intend to respond
Instructions
Proceed through each worksheet using the tabs at the bottom of the window and fill out the required information: "Intend to Bid data" (color-coded cells, below) are required for Intend to Respond stage and "Bidding data" (color-coded cells, below) are required for Submit Response stage. When you have filled in all the information, save the file to your desktop and import it to the application.
General Guidelines and Cell Legend
Some of the cells in the following sheets require that you enter data, some can optionally be edited, and some are read-only. This is indicated by the color and border
Header and System ID Information: Do not modify this cell or the import may fail.
Help Information. Do not modify this cell or the import may fail.
Bidding data. These cells are optional if you are selecting lots to which you intend to respond, otherwise they are required. Cells that you fill in are copied into the event when you import the spreadsheet. The column heading for these cells also has an asterisk (*) in it.
Intend to Bid data. These cells are required; specify Yes or No.
Optional data
Without the border, read only data

## Submit Response Instructions
Required Action
Submit the answers to the questions.
Instructions
Proceed through each worksheet using the tabs at the bottom of the window and fill out the required information. When complete, save the file to your computer desktop and upload it to the application.
General Guidelines and Cell Legend
Some of the cells in the following sheets require that you enter data, some can optionally be edited, and some are read-only. This is indicated by the color and border
Header and System ID Information: Do not modify this cell or the import may fail.
Help Information. Do not modify this cell or the import may fail.
Bidding data. These cells are required. The column heading for these cells also has an asterisk (*) in it.
Optional data
Without the border, read only data
Text Format Help: Please prefix an apostrophe (') if you want to format data in a cell as text rather than a number or a date. For example, if you want to enter 50000000 as text then you need to enter '50000000 in the cell. Another workaround is to first change the cell format type to 'Text' within Excel and then enter the values.

## DV_sheet_ (hidden)
Yes | Comply with Saudi Aramco packing, labeling and marking requirements | SAC - Saudi Aramco Carrier | OTHERS – ENTER MANUFACTURER AND PART NUMBER DETAILS BELOW | OTHERS – ENTER MANUFACTURER AND PART NUMBER DETAILS BELOW | OTHERS – ENTER MANUFACTURER AND PART NUMBER DETAILS BELOW | OTHERS – ENTER MANUFACTURER AND PART NUMBER DETAILS BELOW | OTHERS – ENTER MANUFACTURER AND PART NUMBER DETAILS BELOW | OTHERS – ENTER MANUFACTURER AND PART NUMBER DETAILS BELOW | OTHERS – ENTER MANUFACTURER AND PART NUMBER DETAILS BELOW | OTHERS – ENTER MANUFACTURER AND PART NUMBER DETAILS BELOW | OTHERS – ENTER MANUFACTURER AND PART NUMBER DETAILS BELOW | OTHERS – ENTER MANUFACTURER AND PART NUMBER DETAILS BELOW | OTHERS – ENTER MANUFACTURER AND PART NUMBER DETAILS BELOW | OTHERS – ENTER MANUFACTURER AND PART NUMBER DETAILS BELOW | OTHERS – ENTER MANUFACTURER AND PART NUMBER DETAILS BELOW | OTHERS – ENTER MANUFACTURER AND PART NUMBER DETAILS BELOW | OTHERS – ENTER MANUFACTURER AND PART NUMBER DETAILS BELOW | OTHERS – ENTER MANUFACTURER AND PART NUMBER DETAILS BELOW | OTHERS – ENTER MANUFACTURER AND PART NUMBER DETAILS BELOW | OTHERS – ENTER MANUFACTURER AND PART NUMBER DETAILS BELOW | OTHERS – ENTER MANUFACTURER AND PART NUMBER DETAILS BELOW | OTHERS – ENTER MANUFACTURER AND PART NUMBER DETAILS BELOW | OTHERS – ENTER MANUFACTURER AND PART NUMBER DETAILS BELOW | AD Andorra | OTHERS – ENTER MANUFACTURER AND PART NUMBER DETAILS BELOW | OTHERS – ENTER MANUFACTURER AND PART NUMBER DETAILS BELOW | OTHERS – ENTER MANUFACTURER AND PART NUMBER DETAILS BELOW | OTHERS – ENTER MANUFACTURER AND PART NUMBER DETAILS BELOW | OTHERS – ENTER MANUFACTURER AND PART NUMBER DETAILS BELOW | OTHERS – ENTER MANUFACTURER AND PART NUMBER DETAILS BELOW | OTHERS – ENTER MANUFACTURER AND PART NUMBER DETAILS BELOW | We don't carry a compatible part/material
No | Deliver using own packing standards | VTC - Vendor Truck Delivery to Customer | 5000385940 611101C10AWGU0BK5 MIDDLE EAST SPECIALIZED CABLES ( SA - RIYADH ) | 5002216975 SAUDI MODERN COMPANY FOR ( SA - RIYADH ) | 5000387766 61A601C08AWGU0BK500 MIDDLE EAST SPECIALIZED CABLES ( SA - RIYADH ) | 5000387658 MIDDLE EAST SPECIALIZED CABLES ( SA - RIYADH ) | 5000387332 MIDDLE EAST SPECIALIZED CABLES ( SA - RIYADH ) | 5000387981 SAUDI MODERN COMPANY FOR ( SA - RIYADH ) | 5000383407 761412C00400UOBK8 MIDDLE EAST SPECIALIZED CABLES ( SA - RIYADH ) | 5000372967 M1223 MANHATTAN-CDT ( US - HOUSTON ) | 5000390590 DUBAI CABLE COMPANY (PRIVATE) ( AE - DUBAI ) | 5000388525 MIDDLE EAST SPECIALIZED CABLES ( SA - RIYADH ) | 5000387338 MIDDLE EAST SPECIALIZED CABLES ( SA - RIYADH ) | 5000386790 MIDDLE EAST SPECIALIZED CABLES ( SA - RIYADH ) | 5000386467 MIDDLE EAST SPECIALIZED CABLES ( SA - RIYADH ) | 5000386683 MIDDLE EAST SPECIALIZED CABLES ( SA - RIYADH ) | 5000369651 MIDDLE EAST SPECIALIZED CABLES ( SA - RIYADH ) | 5000389954 DUBAI CABLE COMPANY (PRIVATE) ( AE - DUBAI ) | 5000377227 761403C12AWGUOBK7 MIDDLE EAST SPECIALIZED CABLES ( SA - RIYADH ) | 5000387110 MIDDLE EAST SPECIALIZED CABLES ( SA - RIYADH ) | 5000382352 DUBAI CABLE COMPANY (PRIVATE) ( AE - DUBAI ) | 5000387873 MIDDLE EAST SPECIALIZED CABLES ( SA - RIYADH ) | 5000386165 611101C10AWGU0WT5 MIDDLE EAST SPECIALIZED CABLES ( SA - RIYADH ) | AE Utd.Arab Emir. | 5000377222 761403C14AWGUOBK8 MIDDLE EAST SPECIALIZED CABLES ( SA - RIYADH ) | 5000388322 SAUDI MODERN COMPANY FOR ( SA - RIYADH ) | 5000387989 61A601C06AWGU0BK500 MIDDLE EAST SPECIALIZED CABLES ( SA - RIYADH ) | 5000365335 NEHRING ELECTRICAL WORKS COMPA ( US - DE KALB ) | 5001599026 MIDDLE EAST SPECIALIZED CABLES ( SA - RIYADH ) | 5000387650 MIDDLE EAST SPECIALIZED CABLES ( SA - RIYADH ) | 5000365445 ROME CABLE CORPORATION ( US - ARLINGTON ) | We don't supply at the requested quantity
|  | VTD -Vendor Truck Delivery to 3PL Distribution Hub | 5000385943 GENERAL CABLE ( US - HIGHLAND HEIGHTS ) | 5002367780 JEDDAH CABLES COMPANY LTD ( SA - JEDDAH ) | 5000387769 GENERAL CABLE ( US - HIGHLAND HEIGHTS ) | 5000387761 GENERAL CABLE ( US - HIGHLAND HEIGHTS ) | 5000387334 GENERAL CABLE ( US - HIGHLAND HEIGHTS ) | 5000387982 GENERAL CABLE ( US - HIGHLAND HEIGHTS ) | 5000383408 SAUDI CABLE COMPANY ( SA - JEDDAH ) | 5000372968 22TE19343SXE THERMAX ( US - WHITESTONE ) | 5000390591 711101C03500U0GN8 MIDDLE EAST SPECIALIZED CABLES ( SA - RIYADH ) | 5000388526 GENERAL CABLE ( US - HIGHLAND HEIGHTS ) | 5000387430 GENERAL CABLE ( US - HIGHLAND HEIGHTS ) | 5000386792 GENERAL CABLE ( US - HIGHLAND HEIGHTS ) | 5000386469 GENERAL CABLE ( US - HIGHLAND HEIGHTS ) | 5000386685 GENERAL CABLE ( US - HIGHLAND HEIGHTS ) | 5000369652 SAUDI CABLE COMPANY ( SA - JEDDAH ) | 5000389955 711101C00400U0WT1 MIDDLE EAST SPECIALIZED CABLES ( SA - RIYADH ) | 5000377320 ROME CABLE CORPORATION ( US - ARLINGTON ) | 5000387112 GENERAL CABLE ( US - HIGHLAND HEIGHTS ) | 5000382353 761404C00250U0BK8 MIDDLE EAST SPECIALIZED CABLES ( SA - RIYADH ) | 5000387876 GENERAL CABLE ( US - HIGHLAND HEIGHTS ) | 5000386167 GENERAL CABLE ( US - HIGHLAND HEIGHTS ) | AF Afghanistan | 5000377224 3625 ROME CABLE CORPORATION ( US - ARLINGTON ) | 5000388324 GENERAL CABLE ( US - HIGHLAND HEIGHTS ) | 5000388100 SAUDI MODERN COMPANY FOR ( SA - RIYADH ) | 5000365336 LS CABLE & SYSTEM LTD ( KR - GUMI, GYEONGBUK ) |  | 5000387653 GENERAL CABLE ( US - HIGHLAND HEIGHTS ) | 5000365446 NEHRING ELECTRICAL WORKS COMPA ( US - DE KALB ) | Discontinued Item
|  | SAT - Saudi Aramco Transportation | 5000385944 24010 GENERAL CABLE ( US - HIGHLAND HEIGHTS ) | 5002367781 MIDDLE EAST SPECIALIZED CABLES ( SA - RIYADH ) | 5000387870 35008 GENERAL CABLE ( US - HIGHLAND HEIGHTS ) | 5000387762 24010 GENERAL CABLE ( US - HIGHLAND HEIGHTS ) | 5000387335 24012 GENERAL CABLE ( US - HIGHLAND HEIGHTS ) | 5000387983 25006 GENERAL CABLE ( US - HIGHLAND HEIGHTS ) | 5000383409 THE OKONITE COMPANY ( US - HOUSTON ) | 5000372969 DEKORON WIRE AND CABLE ( US - MOUNT PLEASANT ) | 5000390592 SAUDI CABLE COMPANY ( SA - JEDDAH ) | 5000388527 25002 GENERAL CABLE ( US - HIGHLAND HEIGHTS ) | 5000387431 24012 GENERAL CABLE ( US - HIGHLAND HEIGHTS ) | 5000386793 24014 GENERAL CABLE ( US - HIGHLAND HEIGHTS ) | 5000386580 24014 GENERAL CABLE ( US - HIGHLAND HEIGHTS ) | 5000386686 24014 GENERAL CABLE ( US - HIGHLAND HEIGHTS ) | 5001301469 SAUDI MODERN COMPANY FOR ( SA - RIYADH ) | 5000389956 SAUDI CABLE COMPANY ( SA - JEDDAH ) | 5000377321 THE OKONITE COMPANY ( US - HOUSTON ) | 5000387113 24012 GENERAL CABLE ( US - HIGHLAND HEIGHTS ) | 5000382354 SAUDI CABLE COMPANY ( SA - JEDDAH ) | 5000387877 25008232 GENERAL CABLE ( US - HIGHLAND HEIGHTS ) | 5000386168 23010 GENERAL CABLE ( US - HIGHLAND HEIGHTS ) | AG Antigua/Barbuda | 5000377225 THE OKONITE COMPANY ( US - HOUSTON ) | 5000388325 25004 GENERAL CABLE ( US - HIGHLAND HEIGHTS ) | 5000388102 GENERAL CABLE ( US - HIGHLAND HEIGHTS ) | 5001598991 MIDDLE EAST SPECIALIZED CABLES ( SA - RIYADH ) |  | 5000387654 24010 GENERAL CABLE ( US - HIGHLAND HEIGHTS ) | 5000365447 SOUTHWIRE COMPANY INCORPORATED ( US - CARROLLTON ) | We are currently at full capacity
|  | POE - Port of Export | 5000385946 THE OKONITE COMPANY ( US - HOUSTON ) | 5002367782 OMAN CABLES INDUSTRY (SAOG) ( OM - RUSAYL, MUSCAT ) | 5000387871 116671191 THE OKONITE COMPANY ( US - HOUSTON ) | 5000387763 116671132 THE OKONITE COMPANY ( US - HOUSTON ) | 5000387336 116671105 THE OKONITE COMPANY ( US - HOUSTON ) | 5000387984 THE OKONITE COMPANY ( US - HOUSTON ) | 5001304143 SAUDI MODERN COMPANY FOR ( SA - RIYADH ) | 5001470695 OKAZAKI MANUFACTURING COMPANY ( JP - CHUO-KU, TOKYO ) | 5001277361 DB2DU01GG JEDDAH CABLES COMPANY LTD ( SA - JEDDAH ) | 5000388528 M2817 MANHATTAN-CDT ( US - HOUSTON ) | 5000387432 116671103 THE OKONITE COMPANY ( US - HOUSTON ) | 5000386794 116671072 THE OKONITE COMPANY ( US - HOUSTON ) | 5000386581 116671074 THE OKONITE COMPANY ( US - HOUSTON ) | 5000386687 SOUTHWIRE COMPANY INCORPORATED ( US - CARROLLTON ) | 5001327917 CD7KA3AB JEDDAH CABLES COMPANY LTD ( SA - JEDDAH ) | 5001277356 DA6DU01WG JEDDAH CABLES COMPANY LTD ( SA - JEDDAH ) | 5001427180 DA6LU03BEG JEDDAH CABLES COMPANY LTD ( SA - JEDDAH ) | 5000387114 116671106 THE OKONITE COMPANY ( US - HOUSTON ) | 5000382355 THE OKONITE COMPANY ( US - HOUSTON ) | 5000387878 116671192 THE OKONITE COMPANY ( US - HOUSTON ) | 5000386169 THE OKONITE COMPANY ( US - HOUSTON ) | AI Anguilla | 5001427179 DA5LU03BEG JEDDAH CABLES COMPANY LTD ( SA - JEDDAH ) | 5000388326 M2816 MANHATTAN-CDT ( US - HOUSTON ) | 5000388103 25006 GENERAL CABLE ( US - HIGHLAND HEIGHTS ) | 5001604258 SAUDI MODERN COMPANY FOR ( SA - RIYADH ) |  | 5000387655 116671131 THE OKONITE COMPANY ( US - HOUSTON ) | 5000365448 SUMITOMO ELECTRIC INDUSTRIES L ( JP - MINATO-KU, TOKYO ) | Missing information / not enough information provided
|  |  | 5000385948 SOUTHWIRE COMPANY INCORPORATED ( US - CARROLLTON ) | 5002367783 BAHRA ADVANCED CABLE MANUFACTU ( SA - JEDDAH ) | 5001429855 DW4WU01B JEDDAH CABLES COMPANY LTD ( SA - JEDDAH ) | 5000387764 SOUTHWIRE COMPANY INCORPORATED ( US - CARROLLTON ) | 5000387337 SOUTHWIRE COMPANY INCORPORATED ( US - CARROLLTON ) | 5000387985 SOUTHWIRE COMPANY INCORPORATED ( US - CARROLLTON ) | 5001327957 DA6LU12BEG JEDDAH CABLES COMPANY LTD ( SA - JEDDAH ) | 5001470779 HITACHI METALS LTD ( JP - MINATO-KU, TOKYO ) | 5001775655 ALFANAR ELECTRICAL SYSTEMS BRA ( SA - RIYADH ) | 5000388529 THE OKONITE COMPANY ( US - HOUSTON ) | 5000387433 SOUTHWIRE COMPANY INCORPORATED ( US - CARROLLTON ) | 5000386795 SOUTHWIRE COMPANY INCORPORATED ( US - CARROLLTON ) | 5000386582 THHN SOUTHWIRE COMPANY INCORPORATED ( US - CARROLLTON ) | 5001429830 DW1WU01R JEDDAH CABLES COMPANY LTD ( SA - JEDDAH ) | 5001893587 EGYTECH CABLES EL SEWEDY ( EG - CAIRO ) | 5001775641 ALFANAR ELECTRICAL SYSTEMS BRA ( SA - RIYADH ) | 5001437334 0102R10306 SAUDI MODERN COMPANY FOR ( SA - RIYADH ) | 5000387115 SOUTHWIRE COMPANY INCORPORATED ( US - CARROLLTON ) | 5001277340 DA5LU04BEG JEDDAH CABLES COMPANY LTD ( SA - JEDDAH ) | 5000387879 SOUTHWIRE COMPANY INCORPORATED ( US - CARROLLTON ) | 5000386251 SOUTHWIRE COMPANY INCORPORATED ( US - CARROLLTON ) | AB Abu Dhabi | 5001437333 0102R10305 SAUDI MODERN COMPANY FOR ( SA - RIYADH ) | 5000388327 AMERICAN INSULATED WIRE CORPOR ( US - PAWTUCKET ) | 5000388104 116671221 THE OKONITE COMPANY ( US - HOUSTON ) | 5001893556 EGYTECH CABLES EL SEWEDY ( EG - CAIRO ) |  | 5000387656 SOUTHWIRE COMPANY INCORPORATED ( US - CARROLLTON ) | 5001597456 JEDDAH CABLES COMPANY LTD ( SA - JEDDAH ) | Other
|  |  | 5001429822 DW3WU01B JEDDAH CABLES COMPANY LTD ( SA - JEDDAH ) |  | 5001437378 0D06550803 SAUDI MODERN COMPANY FOR ( SA - RIYADH ) | 5001429853 DW3WU01W JEDDAH CABLES COMPANY LTD ( SA - JEDDAH ) | 5001429837 DW2WU01O JEDDAH CABLES COMPANY LTD ( SA - JEDDAH ) | 5000387986 SUPERIOR ESSEX COMMUNICATIONS ( US - ATLANTA ) | 5001893753 EGYTECH CABLES EL SEWEDY ( EG - CAIRO ) | 5001470780 SUMITOMO ELECTRIC INDUSTRIES L ( JP - HITACHI-SHI, IBARAKI-KEN ) | 5002158118 12154200 BAHRA ADVANCED CABLE MANUFACTU ( SA - JEDDAH ) | 5000388640 SOUTHWIRE COMPANY INCORPORATED ( US - CARROLLTON ) | 5001429838 DW2WU01R JEDDAH CABLES COMPANY LTD ( SA - JEDDAH ) | 5001429831 DW1WU01W JEDDAH CABLES COMPANY LTD ( SA - JEDDAH ) | 5001429828 DW1WU01G JEDDAH CABLES COMPANY LTD ( SA - JEDDAH ) | 5001437365 0D06551405 SAUDI MODERN COMPANY FOR ( SA - RIYADH ) | 5002143831 C44XA1040WSBK08IMF ALFANAR ELECTRICAL SYSTEMS BRA ( SA - RIYADH ) | 5002158094 12173150 BAHRA ADVANCED CABLE MANUFACTU ( SA - JEDDAH ) | 5001893657 EGYTECH CABLES EL SEWEDY ( EG - CAIRO ) | 5001429835 DW2WU01L JEDDAH CABLES COMPANY LTD ( SA - JEDDAH ) | 5001893733 EGYTECH CABLES EL SEWEDY ( EG - CAIRO ) | 5001429856 DW4WU01W JEDDAH CABLES COMPANY LTD ( SA - JEDDAH ) | 5001429823 DW3WU01W JEDDAH CABLES COMPANY LTD ( SA - JEDDAH ) | AL Albania | 5001893656 EGYTECH CABLES EL SEWEDY ( EG - CAIRO ) | 5000388328 116671251 THE OKONITE COMPANY ( US - HOUSTON ) | 5000388105 SOUTHWIRE COMPANY INCORPORATED ( US - CARROLLTON ) | 5002612709 BAHRA ADVANCED CABLE MANUFACTU ( SA - JEDDAH ) |  | 5001429851 DW3WU01B JEDDAH CABLES COMPANY LTD ( SA - JEDDAH ) | 5001598993 MIDDLE EAST SPECIALIZED CABLES ( SA - RIYADH )
|  |  | 5001437358 0D06551003 SAUDI MODERN COMPANY FOR ( SA - RIYADH ) |  | 5001775627 ALFANAR ELECTRICAL SYSTEMS BRA ( SA - RIYADH ) | 5001437377 0D06551010 SAUDI MODERN COMPANY FOR ( SA - RIYADH ) | 5001437372 0D06551209 SAUDI MODERN COMPANY FOR ( SA - RIYADH ) | 5001775629 ALFANAR ELECTRICAL SYSTEMS BRA ( SA - RIYADH ) | 5002144053 C212XA11200SBK21IMR ALFANAR ELECTRICAL SYSTEMS BRA ( SA - RIYADH ) | 5001470822 WATLOW ELECTRIC MANUFACTURING ( US - SAINT LOUIS ) |  | 5002612725 BAHRA ADVANCED CABLE MANUFACTU ( SA - JEDDAH ) | 5001437373 0D06551205 SAUDI MODERN COMPANY FOR ( SA - RIYADH ) | 5001437366 0D06551410 SAUDI MODERN COMPANY FOR ( SA - RIYADH ) | 5001437363 0D06551404 SAUDI MODERN COMPANY FOR ( SA - RIYADH ) | 5001775614 ALFANAR ELECTRICAL SYSTEMS BRA ( SA - RIYADH ) | 5002157842 14033258 BAHRA ADVANCED CABLE MANUFACTU ( SA - JEDDAH ) | 5002700294 SAUDI MODERN COMPANY FOR ( SA - RIYADH ) | 5002243981 GENERAL CABLE ( US - MARION ) | 5001437370 0D06551202 SAUDI MODERN COMPANY FOR ( SA - RIYADH ) | 5002143875 C210XA10400SBK08IMR ALFANAR ELECTRICAL SYSTEMS BRA ( SA - RIYADH ) | 5001437379 0D06550810 SAUDI MODERN COMPANY FOR ( SA - RIYADH ) | 5001437359 0D06551010 SAUDI MODERN COMPANY FOR ( SA - RIYADH ) | AM Armenia | 5002243980 GENERAL CABLE ( US - MARION ) | 5001594742 JEDDAH CABLES COMPANY LTD ( SA - JEDDAH ) | 5001775630 ALFANAR ELECTRICAL SYSTEMS BRA ( SA - RIYADH ) |  |  | 5001437376 0D06551003 SAUDI MODERN COMPANY FOR ( SA - RIYADH ) | 5001604245 SAUDI MODERN COMPANY FOR ( SA - RIYADH )
|  |  | 5001775607 ALFANAR ELECTRICAL SYSTEMS BRA ( SA - RIYADH ) |  | 5002158077 11130050 BAHRA ADVANCED CABLE MANUFACTU ( SA - JEDDAH ) | 5001775626 ALFANAR ELECTRICAL SYSTEMS BRA ( SA - RIYADH ) | 5001775621 ALFANAR ELECTRICAL SYSTEMS BRA ( SA - RIYADH ) | 5002412975 MIDDLE EAST SPECIALIZED CABLES ( SA - RIYADH ) | 5002157889 13515412 BAHRA ADVANCED CABLE MANUFACTU ( SA - JEDDAH ) | 5001470896 THE OKONITE COMPANY ( US - HOUSTON ) |  |  | 5001775622 ALFANAR ELECTRICAL SYSTEMS BRA ( SA - RIYADH ) | 5001775615 ALFANAR ELECTRICAL SYSTEMS BRA ( SA - RIYADH ) | 5001775612 ALFANAR ELECTRICAL SYSTEMS BRA ( SA - RIYADH ) | 5002158063 11100020 BAHRA ADVANCED CABLE MANUFACTU ( SA - JEDDAH ) | 5002332542 ELSEWEDY CABLES COMPANY ( SA - YANBU ) |  | 5002332554 ELSEWEDY CABLES COMPANY ( SA - YANBU ) | 5001775619 ALFANAR ELECTRICAL SYSTEMS BRA ( SA - RIYADH ) | 5002157875 14515303 BAHRA ADVANCED CABLE MANUFACTU ( SA - JEDDAH ) | 5001775628 ALFANAR ELECTRICAL SYSTEMS BRA ( SA - RIYADH ) | 5001775608 ALFANAR ELECTRICAL SYSTEMS BRA ( SA - RIYADH ) | AN Dutch Antilles | 5002332553 ELSEWEDY CABLES COMPANY ( SA - YANBU ) | 5001594743 61A601C04AWGU0BK700 MIDDLE EAST SPECIALIZED CABLES ( SA - RIYADH ) |  |  |  | 5001775625 ALFANAR ELECTRICAL SYSTEMS BRA ( SA - RIYADH ) | 5001893558 EGYTECH CABLES EL SEWEDY ( EG - CAIRO )
[5 empty] | 5002523544 CPTN01UG82900 ELSEWEDY CABLES COMPANY ( SA - YANBU ) | 5002158076 11170040 BAHRA ADVANCED CABLE MANUFACTU ( SA - JEDDAH ) | 5002158070 11190030 BAHRA ADVANCED CABLE MANUFACTU ( SA - JEDDAH ) |  | 5002332624 ELSEWEDY CABLES COMPANY ( SA - YANBU ) | 5001471050 HEXATRONIC CABLES AND INTERCON ( SE - HUDIKSVALL ) |  |  | 5002158071 11100030 BAHRA ADVANCED CABLE MANUFACTU ( SA - JEDDAH ) | 5002158064 11170020 BAHRA ADVANCED CABLE MANUFACTU ( SA - JEDDAH ) | 5002158061 11150020 BAHRA ADVANCED CABLE MANUFACTU ( SA - JEDDAH ) |  |  |  |  | 5002158068 11121030 BAHRA ADVANCED CABLE MANUFACTU ( SA - JEDDAH ) |  | 5002158078 11170050 BAHRA ADVANCED CABLE MANUFACTU ( SA - JEDDAH ) |  | AO Angola |  | 5001594744 SAUDI CABLE COMPANY ( SA - JEDDAH ) |  |  |  | 5002158074 11130040 BAHRA ADVANCED CABLE MANUFACTU ( SA - JEDDAH ) | 5002613062 BAHRA ADVANCED CABLE MANUFACTU ( SA - JEDDAH )
[10 empty] | 5001471145 PRYSMIAN POWERLINK SRL ( IT - MILAN ) | [13 empty] | AQ Antarctica |  | 5002612723 BAHRA ADVANCED CABLE MANUFACTU ( SA - JEDDAH )
[10 empty] | 5001471181 MIDDLE EAST SPECIALIZED CABLES ( SA - RIYADH ) | [13 empty] | AR Argentina
[10 empty] | 5001893627 EGYTECH CABLES EL SEWEDY ( EG - CAIRO ) | [13 empty] | AS Samoa,American
AT Austria
AU Australia
AW Aruba
AZ Azerbaijan
BA Bosnia-Herz.
BB Barbados
BD Bangladesh
BE Belgium
BF Burkina-Faso
BG Bulgaria
BH Bahrain
BI Burundi
BJ Benin
BM Bermuda
BN Brunei Dar-es-S
BO Bolivia
BR Brazil
BS Bahamas
BT Bhutan
BU Burma
BV Bouvet Island
BW Botswana
BY White Russia
BZ Belize
CA Canada
CC Coconut Islands
CF Central Afr.Rep
CG Congo
CH Switzerland
CI Ivory Coast
CK Cook Islands
CL Chile
CM Cameroon
CN China
CO Columbia
CR Costa Rica
CS Serbia/Monten.
CU Cuba
CV Cape Verde
CW Curaçao
CX Christmas Islnd
CY Cyprus
CZ Czech Republic
DE Germany
DJ Djibouti
DK Denmark
DM Dominica
DO Dominican Rep.
DU Dubai
DZ Algeria
EC Ecuador
EE Estonia
EG Egypt
ER Eritrea
ES Spain
ET Ethiopia
FI Finland
FJ Fiji
FK Falkland Islnds
FM Micronesia
FO Faeroe
FR France
GA Gabon
GB United Kingdom
GD Grenada
GE Georgia
GF French Guayana
GH Ghana
GI Gibraltar
GL Greenland
GM Gambia
GN Guinea
GP Guadeloupe
GQ Equatorial Guin
GR Greece
GS Sth Sandwich Is
GT Guatemala
GU Guam
GW Guinea-Bissau
GY Guyana
HK Hong Kong
HM Heard/McDon.Isl
HN Honduras
HR Croatia
HT Haiti
HU Hungary
ID Indonesia
IE Ireland
IL Israel
IN India
IO Brit.Ind.Oc.Ter
IQ Iraq
IR Iran
IS Iceland
IT Italy
JM Jamaica
JO Jordan
JP Japan
KE Kenya
KG Kyrgyzstan
KH Cambodia
KI Kiribati
KM Comoros
KN St Kitts&Nevis
KP North Korea
KR South Korea
KW Kuwait
KY Cayman Islands
KZ Kazakhstan
LA Laos
LB Lebanon
LC St. Lucia
LG Lebanon Refugee
LI Liechtenstein
LK Sri Lanka
LM LTN America(OT)
LR Liberia
LS Lesotho
LT Lithuania
LU Luxembourg
LV Latvia
LY Libya
MA Morocco
MC Monaco
MD Moldavia
ME Montenegro
MG Madagascar
MH Marshall Islnds
MK Macedonia
ML Mali
MM Myanmar
MN Mongolia
MO Macau
MP N.Mariana Islnd
MQ Martinique
MR Mauretania
MS Montserrat
MT Malta
MU Mauritius
MV Maldives
MW Malawi
MX Mexico
MY Malaysia
MZ Mozambique
NA Namibia
NC New Caledonia
NE Niger
NF Norfolk Island
NG Nigeria
NI Nicaragua
NL Netherlands
NO Norway
NP Nepal
NR Nauru
NU Niue Islands
NZ New Zealand
OM Oman
PA Panama
PE Peru
PF Frenc.Polynesia
PG Pap. New Guinea
PH Philippines
PK Pakistan
PL Poland
PM St.Pier,Miquel.
PN Pitcairn Islnds
PR Puerto Rico
PS Palestine(ALL)
PT Portugal
PW Palau
PY Paraguay
QA Qatar
RE Reunion
RO Romania
RS Serbia
RU Russian Fed.
RW Rwanda
SA Saudi Arabia
SB Solomon Islands
SC Seychelles
SD Sudan
SE Sweden
SG Singapore
SH St. Helena
SI Slovenia
SJ Svalbard
SK Slovakia
SL Sierra Leone
SM San Marino
SN Senegal
SO Somalia
SR Suriname
ST S.Tome,Principe
SV El Salvador
SY Syria
SZ Swaziland
TC Turksh Caicosin
TD Chad
TG Togo
TH Thailand
TJ Tajikstan
TK Tokelau Islands
TM Turkmenistan
TN Tunisia
TO Tonga
TP East Timor
TR Turkey
TT Trinidad,Tobago
TV Tuvalu
TW Taiwan
TZ Tanzania
UA Ukraine
UG Uganda
UM Minor Outl.Isl.
US USA
UY Uruguay
UZ Uzbekistan
VA Vatican City
VC St. Vincent
VE Venezuela
VG Brit.Virgin Is.
VI Amer.Virgin Is.
VN Vietnam
VU Vanuatu
WF Wallis,Futuna
WS Western Samoa
YE Yemen
YT Mayotte
YU Yugoslavia
ZA South Africa
ZM Zambia
ZR Democ.Rep.Congo
ZW Zimbabwe

## 2 BIDDING INSTRUCTIONS AND C...
Number | Name | Alternative | Answer
Help And Options. Click on the + sign on the left for more information to fill out the cells
Hierarchical, unique number of the section, lot, or question | Question, item, or lot name | Specify the alternative name for items that are part of an alternative bid. Leave it blank for items that are part of a primary bid. | Answer
For example, My Alternative 1
2.1 | Do you accept the bidding instructions & conditions in this section? |  | Yes
2.3 | RFP Clause Q010 - LOCAL DELIVERY PO (NON-CONCURRENT).pdf |  | RFP Clause Q010 - LOCAL DELIVERY PO (NON-CONCURRENT).pdf
2.1 | Do you accept the bidding instructions & conditions in this section? | copy 2 | Yes
2.3 | RFP Clause Q010 - LOCAL DELIVERY PO (NON-CONCURRENT).pdf | copy 2 | RFP Clause Q010 - LOCAL DELIVERY PO (NON-CONCURRENT).pdf
2.1 | Do you accept the bidding instructions & conditions in this section? | copy 3 | Yes
2.3 | RFP Clause Q010 - LOCAL DELIVERY PO (NON-CONCURRENT).pdf | copy 3 | RFP Clause Q010 - LOCAL DELIVERY PO (NON-CONCURRENT).pdf
2.1 | Do you accept the bidding instructions & conditions in this section? | copy 4 | Yes
2.3 | RFP Clause Q010 - LOCAL DELIVERY PO (NON-CONCURRENT).pdf | copy 4 | RFP Clause Q010 - LOCAL DELIVERY PO (NON-CONCURRENT).pdf

## 3 GENERAL REQUIREMENTS
Number | Name | Alternative | Answer
Help And Options. Click on the + sign on the left for more information to fill out the cells
Hierarchical, unique number of the section, lot, or question | Question, item, or lot name | Specify the alternative name for items that are part of an alternative bid. Leave it blank for items that are part of a primary bid. | Answer
For example, My Alternative 1
3.1 | BID VALIDITY What is the last date for bid validity? Ensure bid validity of at least sixty (60) days from the bid closing date, unless otherwise requested. |  | 2022-03-05 02:55
3.2 | PACKING AND LABELING Are you complying with Saudi Aramco's packing labeling and marking requirements as detailed in the bidding instructions, or do you wish to deliver using your own packing standards? You must provide details in your bid. |  | Deliver using own packing standards
3.1 | BID VALIDITY What is the last date for bid validity? Ensure bid validity of at least sixty (60) days from the bid closing date, unless otherwise requested. | copy 2 | 2022-03-05 02:55
3.2 | PACKING AND LABELING Are you complying with Saudi Aramco's packing labeling and marking requirements as detailed in the bidding instructions, or do you wish to deliver using your own packing standards? You must provide details in your bid. | copy 2 | Deliver using own packing standards
3.1 | BID VALIDITY What is the last date for bid validity? Ensure bid validity of at least sixty (60) days from the bid closing date, unless otherwise requested. | copy 3 | 2022-03-05 02:55
3.2 | PACKING AND LABELING Are you complying with Saudi Aramco's packing labeling and marking requirements as detailed in the bidding instructions, or do you wish to deliver using your own packing standards? You must provide details in your bid. | copy 3 | Deliver using own packing standards
3.1 | BID VALIDITY What is the last date for bid validity? Ensure bid validity of at least sixty (60) days from the bid closing date, unless otherwise requested. | copy 4 | 2022-03-05 02:55
3.2 | PACKING AND LABELING Are you complying with Saudi Aramco's packing labeling and marking requirements as detailed in the bidding instructions, or do you wish to deliver using your own packing standards? You must provide details in your bid. | copy 4 | Deliver using own packing standards

## 4 TECHNICAL ENVELOPE
Number | Name | Alternative | Answer
Help And Options. Click on the + sign on the left for more information to fill out the cells
Hierarchical, unique number of the section, lot, or question | Question, item, or lot name | Specify the alternative name for items that are part of an alternative bid. Leave it blank for items that are part of a primary bid. | Answer
For example, My Alternative 1
4.1 | Technical Documents Please attach all relevant technical documents of the items quoted. This will be used for the purpose of technical evaluation as required. DO NOT ATTACH COMMERCIAL DETAILS YOUR BID WILL BE SUBJECT TO DISQUALIFICATION IF ATTACHMENTS CONTAIN COMMERCIAL DETAILS |  | TDS & Note offer no 10186081..pdf
4.2 | Part Number Revision/Obsolescence Is Vendor's quotation for all items matching with the product, part or model number that Saudi Aramco has requested? Vendor shall advise in his quotation in accordance with section 4.4 'GOODS/Article Substitutions and Part Number Update'. |  | Yes
4.1 | Technical Documents Please attach all relevant technical documents of the items quoted. This will be used for the purpose of technical evaluation as required. DO NOT ATTACH COMMERCIAL DETAILS YOUR BID WILL BE SUBJECT TO DISQUALIFICATION IF ATTACHMENTS CONTAIN COMMERCIAL DETAILS | copy 2 | TDS & Note offer no 10186081..pdf
4.2 | Part Number Revision/Obsolescence Is Vendor's quotation for all items matching with the product, part or model number that Saudi Aramco has requested? Vendor shall advise in his quotation in accordance with section 4.4 'GOODS/Article Substitutions and Part Number Update'. | copy 2 | Yes
4.1 | Technical Documents Please attach all relevant technical documents of the items quoted. This will be used for the purpose of technical evaluation as required. DO NOT ATTACH COMMERCIAL DETAILS YOUR BID WILL BE SUBJECT TO DISQUALIFICATION IF ATTACHMENTS CONTAIN COMMERCIAL DETAILS | copy 3 | TDS & Note offer no 10186081..pdf
4.2 | Part Number Revision/Obsolescence Is Vendor's quotation for all items matching with the product, part or model number that Saudi Aramco has requested? Vendor shall advise in his quotation in accordance with section 4.4 'GOODS/Article Substitutions and Part Number Update'. | copy 3 | Yes
4.1 | Technical Documents Please attach all relevant technical documents of the items quoted. This will be used for the purpose of technical evaluation as required. DO NOT ATTACH COMMERCIAL DETAILS YOUR BID WILL BE SUBJECT TO DISQUALIFICATION IF ATTACHMENTS CONTAIN COMMERCIAL DETAILS | copy 4 | TDS & Note offer no 10186081..pdf
4.2 | Part Number Revision/Obsolescence Is Vendor's quotation for all items matching with the product, part or model number that Saudi Aramco has requested? Vendor shall advise in his quotation in accordance with section 4.4 'GOODS/Article Substitutions and Part Number Update'. | copy 4 | Yes

## 5 INCOTERMS AND COMMERCIAL D...
Number | Name | Alternative | Answer
Help And Options. Click on the + sign on the left for more information to fill out the cells
Hierarchical, unique number of the section, lot, or question | Question, item, or lot name | Specify the alternative name for items that are part of an alternative bid. Leave it blank for items that are part of a primary bid. | Answer
For example, My Alternative 1
5.1 | Delivery Incoterms: Please select the delivery incoterms: |  | SAC - Saudi Aramco Carrier
5.2 | Commercial Documents Please attach all relevant commercial documents of items quoted (if any). Note: If discrepancies arise between the electronic bid and the attachment(s), the electronic bid will be used. |  | BCC Quotation 10186081.pdf
5.1 | Delivery Incoterms: Please select the delivery incoterms: | copy 2 | SAC - Saudi Aramco Carrier
5.2 | Commercial Documents Please attach all relevant commercial documents of items quoted (if any). Note: If discrepancies arise between the electronic bid and the attachment(s), the electronic bid will be used. | copy 2 | BCC Quotation 10186081.pdf
5.1 | Delivery Incoterms: Please select the delivery incoterms: | copy 3 | SAC - Saudi Aramco Carrier
5.2 | Commercial Documents Please attach all relevant commercial documents of items quoted (if any). Note: If discrepancies arise between the electronic bid and the attachment(s), the electronic bid will be used. | copy 3 | Quotation 10186081.pdf
5.1 | Delivery Incoterms: Please select the delivery incoterms: | copy 4 | SAC - Saudi Aramco Carrier
5.2 | Commercial Documents Please attach all relevant commercial documents of items quoted (if any). Note: If discrepancies arise between the electronic bid and the attachment(s), the electronic bid will be used. | copy 4

## 6 Commercial Envelope
Number | Name | Alternative | Description | Intend To Respond | Reason for not bidding | Currency | Unit of Measure | Material Number | Please Enter Unit Price Below Excluding VAT | * Price | Quantity | HS Code | * Lead Time (Days) | * Lead Time (Days) Comments | Requested Delivery Date | * MPN | Manufacturer | Manufacturer Comments | Model / Part Number | Model / Part Number Comments | Country Of Origin | Delivery Priority | Handling Priority | Hazardous Indicator | Inspection Description | Inspection Flag | Packing Specs One | Packing Specs Two | Packing Specs Three | SASO Indicator | Saudi Customs | Shelf Life Code | Storage Conditions | Unloading Point | Transportation Mode | Remarks | Remarks Comments | Manufacturer Reference
Help And Options. Click on the + sign on the left for more information to fill out the cells
Hierarchical, unique number of the section, lot, or question | Question, item, or lot name | Specify the alternative name for items that are part of an alternative bid. Leave it blank for items that are part of a primary bid. | Item or lot description | Intend To Respond | Reason for not bidding | Currency | Unit of Measure
For example, My Alternative 1
6.1 | WIRE; ELECTRICAL; 5.26 MM2 (10 AWG); 1 |  | WIRE ELECTRICAL; 5.26 MM2 (10 AWG) CONDUCTO;1 CONDUCTO;BLACK;600 V SUPPLY;THHN-THWN WIRE;3.81 MM (0.150 IN) OD;55.1 KG/KM (37 LBS PER 1000 FT) LG;TR 90 DEG C DRY; 75 DEG C WET MAXIMUM;SOLID;PVC INSUL;COPPER CONDUCTO;BUILDING TYPE;ASTM B3; UL-83;CONDUIT OR RACEWAY APPLICATION; NYLON JACKET; MOISTURE HEAT AND OIL RESISTANT; FLAME RETARDANT; 152.4 M (500 FT) PER COIL; CABLE MARKING; VOLTAGE RATING; TYPE; SIZE AND NUMBER OF CONDUCTORS; MANUFACTURER NAME; REEL MARKED WITH; ARAMCO PURCHASE ORDER; DTOCK NUMBER; SHIPPING LENGTH; SIZE OF CONDUCTOR; THICKNESS & TYPE OF INSULATION AND VOLTAGE RATING; MANUFACTURING AND TESTING OF CABLE TO CONFORM TO UL 83; UL OR EQUIVALENT APPROVED LABELED OR LISTED REQUIRED | Yes |  | SAR | Feet | 1000418962 |  | 0.71 | 1,500 | N/A | 70 |  | 2022-03-29 03:55 | OTHERS – ENTER MANUFACTURER AND PART NUMBER DETAILS BELOW | Bahra Advanced Cables Manufacture |  | 11131245 |  |  | Urgent | X | No |  | No | 831400 |  |  | No | E - Exempt | 0- | WH-Warehouse (Non-A/C) | M005-S300 RASTANURA STORES | 04 BOAT | Quoted as per our minimum order quantity(50 Spool) |  | <Strong>Manufacturer Part Number Text :</Strong>5000385943 10016871 GENERAL CABLE USBICC GENERAL5000385946 10020512 THE OKONITE COMPANY US5000385948 10021675 SOUTHWIRE COMPANY INCORPORATED US5001775607 10012569 ALFANAR ELECTRICAL SYSTEMS BRANCH SAOF
6.2 | WIRE; ELECTRICAL; 3.31 MM2 (12 AWG);BLUE |  | WIRE ELECTRICAL; 3.31 MM2 (12 AWG) CONDUCTO;1 CONDUCTO;BLUE;600 V SUPPLY;THHN-THWN WIRE;3.30 MM (0.130 IN) OD;37.2 KG/KM (25 LBS PER 1000 FT) LG;TR 90 DEG C DRY; 75 DEG C WET MAXIMUM;19 STRANDS;PVC INSUL;COPPER CONDUCTO;BUILDING TYPE;ASTM B3; UL-83;CONDUIT OR RACEWAY APPLICATION; NYLON JACKET; MOISTURE HEAT AND OIL RESISTANT; FLAME RETARDANT; 152.4 M (500 FT) PER COIL; REEL MARKED WITH ARAMCO PURCHASE ORDER; STOCK NUMBER; SHIPPING LENGTH; SIZE OF CONDUCTORS; THICKNESS & TYPE OF INSULATION AND VOLTAGE RATING MANUFACTURING AND TESTING OF CABLE TO CONFORM TO UL 83; OR EQUIVALENT APPROVED LABELED OR LISTED EQUIRED; | Yes |  | SAR | Feet | 1000419171 |  | 0.47 | 6,000 | N/A | 70 |  | 2022-03-29 03:55 | 5002158068 11121030 BAHRA ADVANCED CABLE MANUFACTU ( SA - JEDDAH ) | [5 empty] | Urgent | X | No |  | No | 831400 |  |  | No | E - Exempt | 0- | WH-Warehouse (Non-A/C) | M002-S100 DHAHRAN DH CENTRAL STOREHOUSE | 04 BOAT | Quoted as per our minimum order quantity(50 Spool) |  | <Strong>Manufacturer Part Number Text :</Strong>5000387110 10013206 MIDDLE EAST SPECIALIZED CABLES ( SAMESC )5000387112 10016871 GENERAL CABLE USBICC GENERAL5000387115 10021675 SOUTHWIRE COMPANY INCORPORATED US5001775619 10012569 ALFANAR ELECTRICAL
6.3 | WIRE; 600V THHN/THWN 1/C 14 AWG (2.5MM2) |  | WIRE ELECTRICAL; 2.08 MM2 (14 AWG) CONDUCTO;1 CONDUCTO;GREEN;600 V SUPPLY;THHN-THWN WIRE;3.05 MM (0.120 IN) OD;25.3 KG/KM (17 LBS PER 1000 FT) LG;TR 90 DEG C DRY; 75 DEG C WET MAXIMUM;19 STRANDS/CONCENTRIC;PVC INSUL;COPPER CONDUCTO;BUILDING TYPE;ASTM B3; UL-83;CONDUIT OR RACEWAY APPLICATION; NYLON JACKET; MOISTURE HEAT AND OIL RESISTANT; FLAME RETARDANT; 152.4 M (500 FT) PER COIL; REEL MARKED WITH ARAMCO PURCHASE ORDER; STOCK NUMBER; SHIPPING LENGTH; SIZE OF CONDUCTORS; THICKNESS & TYPE OF INSULATION AND VOLTAGE RATING MANUFACTURING AND TESTING OF CABLE TO CONFORM TO UL 83; OR EQUIVALENT APPROVED LABELED OR LISTED EQUIRED; | Yes |  | SAR | Feet | 1000419050 |  | 0.31 | 4,543 | N/A | 70 |  | 2022-03-29 03:55 | 5002158061 11150020 BAHRA ADVANCED CABLE MANUFACTU ( SA - JEDDAH ) | [5 empty] | Urgent | X | No |  | No | 831400 |  |  | No | E - Exempt | 0- | WH-Warehouse (Non-A/C) | M005-S300 RASTANURA STORES | 04 BOAT | Quoted as per our minimum order quantity(50 Spool) |  | <Strong>Manufacturer Part Number Text :</Strong>5000386467 10013206 MIDDLE EAST SPECIALIZED CABLES ( SAMESC )5000386469 10016871 GENERAL CABLE USBICC GENERAL5001775612 10012569 ALFANAR ELECTRICAL SYSTEMS BRANCH SAOF ALFANAR COMPANY5000386580 100168
6.4 | WIRE; ELECTRICAL; 5.26 MM2 (10 AWG); 1 |  | WIRE ELECTRICAL; 5.26 MM2 (10 AWG) CONDUCTO;1 CONDUCTO;BLACK;600 V SUPPLY;THHN-THWN WIRE;3.81 MM (0.150 IN) OD;55.1 KG/KM (37 LBS PER 1000 FT) LG;TR 90 DEG C DRY; 75 DEG C WET MAXIMUM;SOLID;PVC INSUL;COPPER CONDUCTO;BUILDING TYPE;ASTM B3; UL-83;CONDUIT OR RACEWAY APPLICATION; NYLON JACKET; MOISTURE HEAT AND OIL RESISTANT; FLAME RETARDANT; 152.4 M (500 FT) PER COIL; CABLE MARKING; VOLTAGE RATING; TYPE; SIZE AND NUMBER OF CONDUCTORS; MANUFACTURER NAME; REEL MARKED WITH; ARAMCO PURCHASE ORDER; DTOCK NUMBER; SHIPPING LENGTH; SIZE OF CONDUCTOR; THICKNESS & TYPE OF INSULATION AND VOLTAGE RATING; MANUFACTURING AND TESTING OF CABLE TO CONFORM TO UL 83; UL OR EQUIVALENT APPROVED LABELED OR LISTED REQUIRED | Yes |  | SAR | Feet | 1000418962 |  | 0.72 | 4,000 | N/A | 70 |  | 2022-03-29 03:55 | OTHERS – ENTER MANUFACTURER AND PART NUMBER DETAILS BELOW | Bahra Advanced Cables Manufacture |  | 11131245 |  |  | Urgent | X | No |  | No | 831400 |  |  | No | E - Exempt | 0- | WH-Warehouse (Non-A/C) | M002-S100 DHAHRAN DH CENTRAL STOREHOUSE | 04 BOAT | Quoted as per our minimum order quantity(50 Spool) |  | <Strong>Manufacturer Part Number Text :</Strong>5000385943 10016871 GENERAL CABLE USBICC GENERAL5000385946 10020512 THE OKONITE COMPANY US5000385948 10021675 SOUTHWIRE COMPANY INCORPORATED US5001775607 10012569 ALFANAR ELECTRICAL SYSTEMS BRANCH SAOF
6.5 | WIRE; ELECTRICAL; 5.26 MM2 (10 AWG); 1 |  | WIRE ELECTRICAL; 5.26 MM2 (10 AWG) CONDUCTO;1 CONDUCTO;BLACK;600 V SUPPLY;THHN-THWN WIRE;3.81 MM (0.150 IN) OD;55.1 KG/KM (37 LBS PER 1000 FT) LG;TR 90 DEG C DRY; 75 DEG C WET MAXIMUM;SOLID;PVC INSUL;COPPER CONDUCTO;BUILDING TYPE;ASTM B3; UL-83;CONDUIT OR RACEWAY APPLICATION; NYLON JACKET; MOISTURE HEAT AND OIL RESISTANT; FLAME RETARDANT; 152.4 M (500 FT) PER COIL; CABLE MARKING; VOLTAGE RATING; TYPE; SIZE AND NUMBER OF CONDUCTORS; MANUFACTURER NAME; REEL MARKED WITH; ARAMCO PURCHASE ORDER; DTOCK NUMBER; SHIPPING LENGTH; SIZE OF CONDUCTOR; THICKNESS & TYPE OF INSULATION AND VOLTAGE RATING; MANUFACTURING AND TESTING OF CABLE TO CONFORM TO UL 83; UL OR EQUIVALENT APPROVED LABELED OR LISTED REQUIRED | Yes |  | SAR | Feet | 1000418962 |  | 0.72 | 2,000 | N/A | 70 |  | 2022-03-29 03:55 | OTHERS – ENTER MANUFACTURER AND PART NUMBER DETAILS BELOW | Bahra Advanced Cables Manufacture |  | 11131245 |  |  | Urgent | X | No |  | No | 831400 |  |  | No | E - Exempt | 0- | WH-Warehouse (Non-A/C) | M001-S500 ABQAIQ STORES | 04 BOAT | Quoted as per our minimum order quantity(50 Spool) |  | <Strong>Manufacturer Part Number Text :</Strong>5000385943 10016871 GENERAL CABLE USBICC GENERAL5000385946 10020512 THE OKONITE COMPANY US5000385948 10021675 SOUTHWIRE COMPANY INCORPORATED US5001775607 10012569 ALFANAR ELECTRICAL SYSTEMS BRANCH SAOF
6.6 | WIRE; ELECTRICAL; 3.31 MM2 (12 AWG); 1 |  | WIRE ELECTRICAL; 3.31 MM2 (12 AWG) CONDUCTO;1 CONDUCTO;RED;600 V SUPPLY;THHN-THWN WIRE;3.30 MM (0.130 IN) OD;37.2 KG/KM (25 LBS PER 1000 FT) LG;TR 90 DEG C DRY; 75 DEG C WET MAXIMUM;STRANDED;PVC INSUL;COPPER CONDUCTO;BUILDING TYPE;ASTM B3; UL-83;CONDUIT OR RACEWAY APPLICATION; MOISTURE HEAT AND OIL RESISTANT; FLAME RETARDANT; 152.4 M (500 FT) PER COIL; REEL MARKED WITH ARAMCO PURCHASE ORDER; STOCK NUMBER; SHIPPING LENGTH; SIZE OF CONDUCTORS; THICKNESS & TYPE OF INSULATION AND VOLTAGE RATING MANUFACTURING AND TESTING OF CABLE TO CONFORM TO UL 83; OR EQUIVALENT APPROVED LABELED OR LISTED EQUIRED; | Yes |  | SAR | Feet | 1000419193 |  | 0.47 | 1,898 | N/A | 70 |  | 2022-03-29 03:55 | 5002158071 11100030 BAHRA ADVANCED CABLE MANUFACTU ( SA - JEDDAH ) | [5 empty] | Urgent | X | No |  | No | 831400 |  |  | No | E - Exempt | 0- | WH-Warehouse (Non-A/C) | M001-S500 ABQAIQ STORES | 04 BOAT | Quoted as per our minimum order quantity(50 Spool) |  | <Strong>Manufacturer Part Number Text :</Strong>5000387430 10016871 GENERAL CABLE USBICC GENERAL5000387433 10021675 SOUTHWIRE COMPANY INCORPORATED US5000387338 10013206 MIDDLE EAST SPECIALIZED CABLES ( SAMESC )5001775622 10012569 ALFANAR ELECTRICAL
6.7 | WIRE; 600V THHN/THWN 1/C 14 AWG (2.5MM2) |  | WIRE ELECTRICAL; 2.08 MM2 (14 AWG) CONDUCTO;1 CONDUCTO;GREEN;600 V SUPPLY;THHN-THWN WIRE;3.05 MM (0.120 IN) OD;25.3 KG/KM (17 LBS PER 1000 FT) LG;TR 90 DEG C DRY; 75 DEG C WET MAXIMUM;19 STRANDS/CONCENTRIC;PVC INSUL;COPPER CONDUCTO;BUILDING TYPE;ASTM B3; UL-83;CONDUIT OR RACEWAY APPLICATION; NYLON JACKET; MOISTURE HEAT AND OIL RESISTANT; FLAME RETARDANT; 152.4 M (500 FT) PER COIL; REEL MARKED WITH ARAMCO PURCHASE ORDER; STOCK NUMBER; SHIPPING LENGTH; SIZE OF CONDUCTORS; THICKNESS & TYPE OF INSULATION AND VOLTAGE RATING MANUFACTURING AND TESTING OF CABLE TO CONFORM TO UL 83; OR EQUIVALENT APPROVED LABELED OR LISTED EQUIRED; | Yes |  | SAR | Feet | 1000419050 |  | 0.31 | 5,792 | N/A | 70 |  | 2022-03-29 03:55 | 5002158061 11150020 BAHRA ADVANCED CABLE MANUFACTU ( SA - JEDDAH ) | [5 empty] | Urgent | X | No |  | No | 831400 |  |  | No | E - Exempt | 0- | WH-Warehouse (Non-A/C) | M002-S100 DHAHRAN DH CENTRAL STOREHOUSE | 04 BOAT | Quoted as per our minimum order quantity(50 Spool) |  | <Strong>Manufacturer Part Number Text :</Strong>5000386467 10013206 MIDDLE EAST SPECIALIZED CABLES ( SAMESC )5000386469 10016871 GENERAL CABLE USBICC GENERAL5001775612 10012569 ALFANAR ELECTRICAL SYSTEMS BRANCH SAOF ALFANAR COMPANY5000386580 100168
6.8 | WIRE; BUILDING; 600V; 8 AWG BLACK |  | WIRE ELECTRICAL; 8.34 MM2 (8 AWG) CONDUCTO;1 CONDUCTO;BLACK;600 V SUPPLY;THHN-THWN WIRE;5.59 MM (0.220 IN) OD;95.2 KG/KM (64 LBS PER 1000 FT) LG;TR 90 DEG C DRY; 75 DEG C WET MAXIMUM;19 STRANDS/CONCENTRIC;PVC INSUL;COPPER CONDUCTO;BUILDING TYPE;ASTM B3; UL-83;CONDUIT OR RACEWAY APPLICATION; NYLON JACKET; MOISTURE HEAT AND OIL RESISTANT; FLAME RETARDANT; 152.4 M (500 FT) PER COIL; REEL MARKED WITH ARAMCO PURCHASE ORDER; STOCK NUMBER; SHIPPING LENGTH; SIZE OF CONDUCTORS; THICKNESS & TYPE OF INSULATION AND VOLTAGE RATING MANUFACTURING AND TESTING OF CABLE TO CONFORM TO UL 83; OR EQUIVALENT APPROVED LABELED OR LISTED EQUIRED; | Yes |  | SAR | Feet | 1000419275 |  | 1.23 | 1,000 | N/A | 70 |  | 2022-03-29 03:55 | 5002158077 11130050 BAHRA ADVANCED CABLE MANUFACTU ( SA - JEDDAH ) | [5 empty] | Urgent | X | No |  | No | 831400 |  |  | No | E - Exempt | 0- | SS-Sun Shelter(covered) | M007-S532 UTHMANIYAH STORES | 04 BOAT | Quoted as per our minimum order quantity(50 Spool) |  | <Strong>Manufacturer Part Number Text :</Strong>5000387769 10016871 GENERAL CABLE USBICC GENERAL5001775627 10012569 ALFANAR ELECTRICAL SYSTEMS BRANCH SAOF ALFANAR COMPANY5000387766 10013206 MIDDLE EAST SPECIALIZED CABLES ( SAMESC )PART NUMBER 61A6-
6.9 | WIRE; ELECTRICAL; 5.26 MM2 (10 AWG); 1 |  | WIRE ELECTRICAL; 5.26 MM2 (10 AWG) CONDUCTO;1 CONDUCTO;BLACK;600 V SUPPLY;THHN-THWN WIRE;3.81 MM (0.150 IN) OD;55.1 KG/KM (37 LBS PER 1000 FT) LG;TR 90 DEG C DRY; 75 DEG C WET MAXIMUM;SOLID;PVC INSUL;COPPER CONDUCTO;BUILDING TYPE;ASTM B3; UL-83;CONDUIT OR RACEWAY APPLICATION; NYLON JACKET; MOISTURE HEAT AND OIL RESISTANT; FLAME RETARDANT; 152.4 M (500 FT) PER COIL; CABLE MARKING; VOLTAGE RATING; TYPE; SIZE AND NUMBER OF CONDUCTORS; MANUFACTURER NAME; REEL MARKED WITH; ARAMCO PURCHASE ORDER; DTOCK NUMBER; SHIPPING LENGTH; SIZE OF CONDUCTOR; THICKNESS & TYPE OF INSULATION AND VOLTAGE RATING; MANUFACTURING AND TESTING OF CABLE TO CONFORM TO UL 83; UL OR EQUIVALENT APPROVED LABELED OR LISTED REQUIRED | Yes |  | SAR | Feet | 1000418962 |  | 0.72 | 500 | N/A | 70 |  | 2022-03-22 03:55 | OTHERS – ENTER MANUFACTURER AND PART NUMBER DETAILS BELOW | Bahra Advanced Cables Manufacture |  | 11131245 |  |  | Urgent | X | No |  | No | 831400 |  |  | No | E - Exempt | 0- | WH-Warehouse (Non-A/C) | M007-S532 UTHMANIYAH STORES | 04 BOAT | Quoted as per our minimum order quantity(50 Spool) |  | <Strong>Manufacturer Part Number Text :</Strong>5000385943 10016871 GENERAL CABLE USBICC GENERAL5000385946 10020512 THE OKONITE COMPANY US5000385948 10021675 SOUTHWIRE COMPANY INCORPORATED US5001775607 10012569 ALFANAR ELECTRICAL SYSTEMS BRANCH SAOF
6.10 | WIRE; ELECTRICAL; 3.31 MM2 (12 AWG); 1 |  | WIRE ELECTRICAL; 3.31 MM2 (12 AWG) CONDUCTO;1 CONDUCTO;RED;600 V SUPPLY;THHN-THWN WIRE;3.30 MM (0.130 IN) OD;37.2 KG/KM (25 LBS PER 1000 FT) LG;TR 90 DEG C DRY; 75 DEG C WET MAXIMUM;STRANDED;PVC INSUL;COPPER CONDUCTO;BUILDING TYPE;ASTM B3; UL-83;CONDUIT OR RACEWAY APPLICATION; MOISTURE HEAT AND OIL RESISTANT; FLAME RETARDANT; 152.4 M (500 FT) PER COIL; REEL MARKED WITH ARAMCO PURCHASE ORDER; STOCK NUMBER; SHIPPING LENGTH; SIZE OF CONDUCTORS; THICKNESS & TYPE OF INSULATION AND VOLTAGE RATING MANUFACTURING AND TESTING OF CABLE TO CONFORM TO UL 83; OR EQUIVALENT APPROVED LABELED OR LISTED EQUIRED; | Yes |  | SAR | Feet | 1000419193 |  | 0.47 | 579 | N/A | 70 |  | 2022-03-29 03:55 | 5002158071 11100030 BAHRA ADVANCED CABLE MANUFACTU ( SA - JEDDAH ) | [5 empty] | Urgent | X | No |  | No | 831400 |  |  | No | E - Exempt | 0- | WH-Warehouse (Non-A/C) | M009-S322 TANAJIB STORE STOCK | 04 BOAT | Quoted as per our minimum order quantity(50 Spool) |  | <Strong>Manufacturer Part Number Text :</Strong>5000387430 10016871 GENERAL CABLE USBICC GENERAL5000387433 10021675 SOUTHWIRE COMPANY INCORPORATED US5000387338 10013206 MIDDLE EAST SPECIALIZED CABLES ( SAMESC )5001775622 10012569 ALFANAR ELECTRICAL
6.11 | WIRE; 600V THHN/THWN 1/C 14 AWG (2.5MM2) |  | WIRE ELECTRICAL; 2.08 MM2 (14 AWG) CONDUCTO;1 CONDUCTO;GREEN;600 V SUPPLY;THHN-THWN WIRE;3.05 MM (0.120 IN) OD;25.3 KG/KM (17 LBS PER 1000 FT) LG;TR 90 DEG C DRY; 75 DEG C WET MAXIMUM;19 STRANDS/CONCENTRIC;PVC INSUL;COPPER CONDUCTO;BUILDING TYPE;ASTM B3; UL-83;CONDUIT OR RACEWAY APPLICATION; NYLON JACKET; MOISTURE HEAT AND OIL RESISTANT; FLAME RETARDANT; 152.4 M (500 FT) PER COIL; REEL MARKED WITH ARAMCO PURCHASE ORDER; STOCK NUMBER; SHIPPING LENGTH; SIZE OF CONDUCTORS; THICKNESS & TYPE OF INSULATION AND VOLTAGE RATING MANUFACTURING AND TESTING OF CABLE TO CONFORM TO UL 83; OR EQUIVALENT APPROVED LABELED OR LISTED EQUIRED; | Yes |  | SAR | Feet | 1000419050 |  | 0.31 | 1,000 | N/A | 70 |  | 2022-03-29 03:55 | 5002158061 11150020 BAHRA ADVANCED CABLE MANUFACTU ( SA - JEDDAH ) | [5 empty] | Urgent | X | No |  | No | 831400 |  |  | No | E - Exempt | 0- | WH-Warehouse (Non-A/C) | M009-S322 TANAJIB STORE STOCK | 04 BOAT | Quoted as per our minimum order quantity(50 Spool) |  | <Strong>Manufacturer Part Number Text :</Strong>5000386467 10013206 MIDDLE EAST SPECIALIZED CABLES ( SAMESC )5000386469 10016871 GENERAL CABLE USBICC GENERAL5001775612 10012569 ALFANAR ELECTRICAL SYSTEMS BRANCH SAOF ALFANAR COMPANY5000386580 100168
6.12 | WIRE; 600V THHN/THWN 1/C 14 AWG (2.5MM2) |  | WIRE ELECTRICAL; 2.08 MM2 (14 AWG) CONDUCTO;1 CONDUCTO;GREEN;600 V SUPPLY;THHN-THWN WIRE;3.05 MM (0.120 IN) OD;25.3 KG/KM (17 LBS PER 1000 FT) LG;TR 90 DEG C DRY; 75 DEG C WET MAXIMUM;19 STRANDS/CONCENTRIC;PVC INSUL;COPPER CONDUCTO;BUILDING TYPE;ASTM B3; UL-83;CONDUIT OR RACEWAY APPLICATION; NYLON JACKET; MOISTURE HEAT AND OIL RESISTANT; FLAME RETARDANT; 152.4 M (500 FT) PER COIL; REEL MARKED WITH ARAMCO PURCHASE ORDER; STOCK NUMBER; SHIPPING LENGTH; SIZE OF CONDUCTORS; THICKNESS & TYPE OF INSULATION AND VOLTAGE RATING MANUFACTURING AND TESTING OF CABLE TO CONFORM TO UL 83; OR EQUIVALENT APPROVED LABELED OR LISTED EQUIRED; | Yes |  | SAR | Feet | 1000419050 |  | 0.31 | 3,020 | N/A | 70 |  | 2022-03-29 03:55 | 5002158061 11150020 BAHRA ADVANCED CABLE MANUFACTU ( SA - JEDDAH ) | [5 empty] | Urgent | X | No |  | No | 831400 |  |  | No | E - Exempt | 0- | WH-Warehouse (Non-A/C) | M006-S953 RIYADH STORES | 04 BOAT | Quoted as per our minimum order quantity(50 Spool) |  | <Strong>Manufacturer Part Number Text :</Strong>5000386467 10013206 MIDDLE EAST SPECIALIZED CABLES ( SAMESC )5000386469 10016871 GENERAL CABLE USBICC GENERAL5001775612 10012569 ALFANAR ELECTRICAL SYSTEMS BRANCH SAOF ALFANAR COMPANY5000386580 100168
6.13 | WIRE; ELECTRICAL; 3.31 MM2 (12 AWG);BLUE |  | WIRE ELECTRICAL; 3.31 MM2 (12 AWG) CONDUCTO;1 CONDUCTO;BLUE;600 V SUPPLY;THHN-THWN WIRE;3.30 MM (0.130 IN) OD;37.2 KG/KM (25 LBS PER 1000 FT) LG;TR 90 DEG C DRY; 75 DEG C WET MAXIMUM;19 STRANDS;PVC INSUL;COPPER CONDUCTO;BUILDING TYPE;ASTM B3; UL-83;CONDUIT OR RACEWAY APPLICATION; NYLON JACKET; MOISTURE HEAT AND OIL RESISTANT; FLAME RETARDANT; 152.4 M (500 FT) PER COIL; REEL MARKED WITH ARAMCO PURCHASE ORDER; STOCK NUMBER; SHIPPING LENGTH; SIZE OF CONDUCTORS; THICKNESS & TYPE OF INSULATION AND VOLTAGE RATING MANUFACTURING AND TESTING OF CABLE TO CONFORM TO UL 83; OR EQUIVALENT APPROVED LABELED OR LISTED EQUIRED; | Yes |  | SAR | Feet | 1000419171 |  | 0.47 | 500 | N/A | 70 |  | 2022-03-29 03:55 | 5002158068 11121030 BAHRA ADVANCED CABLE MANUFACTU ( SA - JEDDAH ) | [5 empty] | Urgent | X | No |  | No | 831400 |  |  | No | E - Exempt | 0- | WH-Warehouse (Non-A/C) | M008-S104 YANBU STORES | 04 BOAT | Quoted as per our minimum order quantity(50 Spool) |  | <Strong>Manufacturer Part Number Text :</Strong>5000387110 10013206 MIDDLE EAST SPECIALIZED CABLES ( SAMESC )5000387112 10016871 GENERAL CABLE USBICC GENERAL5000387115 10021675 SOUTHWIRE COMPANY INCORPORATED US5001775619 10012569 ALFANAR ELECTRICAL
6.14 | WIRE; ELECTRICAL; 3.31 MM2 (12 AWG); 1 |  | WIRE ELECTRICAL; 3.31 MM2 (12 AWG) CONDUCTO;1 CONDUCTO;RED;600 V SUPPLY;THHN-THWN WIRE;3.30 MM (0.130 IN) OD;37.2 KG/KM (25 LBS PER 1000 FT) LG;TR 90 DEG C DRY; 75 DEG C WET MAXIMUM;STRANDED;PVC INSUL;COPPER CONDUCTO;BUILDING TYPE;ASTM B3; UL-83;CONDUIT OR RACEWAY APPLICATION; MOISTURE HEAT AND OIL RESISTANT; FLAME RETARDANT; 152.4 M (500 FT) PER COIL; REEL MARKED WITH ARAMCO PURCHASE ORDER; STOCK NUMBER; SHIPPING LENGTH; SIZE OF CONDUCTORS; THICKNESS & TYPE OF INSULATION AND VOLTAGE RATING MANUFACTURING AND TESTING OF CABLE TO CONFORM TO UL 83; OR EQUIVALENT APPROVED LABELED OR LISTED EQUIRED; | Yes |  | SAR | Feet | 1000419193 |  | 0.47 | 1,000 | N/A | 70 |  | 2022-03-29 03:55 | 5002158071 11100030 BAHRA ADVANCED CABLE MANUFACTU ( SA - JEDDAH ) | [5 empty] | Urgent | X | No |  | No | 831400 |  |  | No | E - Exempt | 0- | WH-Warehouse (Non-A/C) | M006-S953 RIYADH STORES | 04 BOAT | Quoted as per our minimum order quantity(50 Spool) |  | <Strong>Manufacturer Part Number Text :</Strong>5000387430 10016871 GENERAL CABLE USBICC GENERAL5000387433 10021675 SOUTHWIRE COMPANY INCORPORATED US5000387338 10013206 MIDDLE EAST SPECIALIZED CABLES ( SAMESC )5001775622 10012569 ALFANAR ELECTRICAL
6.15 | WIRE; ELECTRICAL; 3.31 MM2 (12 AWG);BLUE |  | WIRE ELECTRICAL; 3.31 MM2 (12 AWG) CONDUCTO;1 CONDUCTO;BLUE;600 V SUPPLY;THHN-THWN WIRE;3.30 MM (0.130 IN) OD;37.2 KG/KM (25 LBS PER 1000 FT) LG;TR 90 DEG C DRY; 75 DEG C WET MAXIMUM;19 STRANDS;PVC INSUL;COPPER CONDUCTO;BUILDING TYPE;ASTM B3; UL-83;CONDUIT OR RACEWAY APPLICATION; NYLON JACKET; MOISTURE HEAT AND OIL RESISTANT; FLAME RETARDANT; 152.4 M (500 FT) PER COIL; REEL MARKED WITH ARAMCO PURCHASE ORDER; STOCK NUMBER; SHIPPING LENGTH; SIZE OF CONDUCTORS; THICKNESS & TYPE OF INSULATION AND VOLTAGE RATING MANUFACTURING AND TESTING OF CABLE TO CONFORM TO UL 83; OR EQUIVALENT APPROVED LABELED OR LISTED EQUIRED; | Yes |  | SAR | Feet | 1000419171 |  | 0.47 | 2,000 | N/A | 70 |  | 2022-03-29 03:55 | 5002158068 11121030 BAHRA ADVANCED CABLE MANUFACTU ( SA - JEDDAH ) | [5 empty] | Urgent | X | No |  | No | 831400 |  |  | No | E - Exempt | 0- | WH-Warehouse (Non-A/C) | M005-S300 RASTANURA STORES | 04 BOAT | Quoted as per our minimum order quantity(50 Spool) |  | <Strong>Manufacturer Part Number Text :</Strong>5000387110 10013206 MIDDLE EAST SPECIALIZED CABLES ( SAMESC )5000387112 10016871 GENERAL CABLE USBICC GENERAL5000387115 10021675 SOUTHWIRE COMPANY INCORPORATED US5001775619 10012569 ALFANAR ELECTRICAL
6.16 | WIRE; 600V THHN/THWN 1/C 14 AWG (2.5MM2) |  | WIRE ELECTRICAL; 2.08 MM2 (14 AWG) CONDUCTO;1 CONDUCTO;WHITE;600 V SUPPLY;THHN-THWN WIRE;3.05 MM (0.120 IN) OD;25.3 KG/KM (17 LBS PER 1000 FT) LG;TR 90 DEG C DRY; 75 DEG C WET MAXIMUM;19 STRANDS/CONCENTRIC;PVC INSUL;COPPER CONDUCTO;BUILDING TYPE;ASTM B3; UL-83;CONDUIT OR RACEWAY APPLICATION; NYLON JACKET; MOISTURE HEAT AND OIL RESISTANT; FLAME RETARDANT; 152.4 M (500 FT) PER COIL; REEL MARKED WITH ARAMCO PURCHASE ORDER; STOCK NUMBER; SHIPPING LENGTH; SIZE OF CONDUCTORS; THICKNESS & TYPE OF INSULATION AND VOLTAGE RATING MANUFACTURING AND TESTING OF CABLE TO CONFORM TO UL 83; OR EQUIVALENT APPROVED LABELED OR LISTED EQUIRED; | Yes |  | SAR | Feet | 1000419083 |  | 0.31 | 3,280 | N/A | 70 |  | 2022-03-26 03:55 | 5002158064 11170020 BAHRA ADVANCED CABLE MANUFACTU ( SA - JEDDAH ) | [5 empty] | Urgent | X | No |  | No | 831400 |  |  | No | E - Exempt | 0- | WH-Warehouse (Non-A/C) | M006-S953 RIYADH STORES | 04 BOAT | Quoted as per our minimum order quantity(50 Spool) |  | <Strong>Manufacturer Part Number Text :</Strong>5000386790 10013206 MIDDLE EAST SPECIALIZED CABLES ( SAMESC )5000386792 10016871 GENERAL CABLE USBICC GENERAL5000386795 10021675 SOUTHWIRE COMPANY INCORPORATED US5001775615 10012569 ALFANAR ELECTRICAL
6.17 | WIRE; ELEC; 3.31 MM2 (12 AWG); 1 |  | WIRE ELECTRICAL; 3.31 MM2 (12 AWG) CONDUCTO;1 CONDUCTO;ORANGE;600 V SUPPLY;THHN-THWN WIRE;3.30 MM (0.130 IN) OD;37.2 KG/KM (25 LBS PER 1000 FT) LG;TR 90 DEG C DRY; 75 DEG C WET MAXIMUM;19 STRANDS;PVC INSUL;COPPER CONDUCTO;BUILDING TYPE;ASTM B3; UL-83;CONDUIT OR RACEWAY APPLICATION; NYLON JACKET; MOISTURE HEAT AND OIL RESISTANT; FLAME RETARDANT; 152.4 M (500 FT) PER COIL; REEL MARKED WITH ARAMCO PURCHASE ORDER; STOCK NUMBER; SHIPPING LENGTH; SIZE OF CONDUCTORS; THICKNESS & TYPE OF INSULATION AND VOLTAGE RATING MANUFACTURING AND TESTING OF CABLE TO CONFORM TO UL 83; OR EQUIVALENT APPROVED LABELED OR LISTED EQUIRED; | Yes |  | SAR | Feet | 1000419179 |  | 0.47 | 1,000 | N/A | 70 |  | 2022-03-01 02:55 | 5002158070 11190030 BAHRA ADVANCED CABLE MANUFACTU ( SA - JEDDAH ) | [5 empty] | Urgent | X | No |  | No | 831400 |  |  | No | E - Exempt | 0- | WH-Warehouse (Non-A/C) | M005-S300 RASTANURA STORES | 04 BOAT | Quoted as per our minimum order quantity(50 Spool) |  | <Strong>Manufacturer Part Number Text :</Strong>5000387332 10013206 MIDDLE EAST SPECIALIZED CABLES ( SAMESC )5000387334 10016871 GENERAL CABLE USBICC GENERAL5000387337 10021675 SOUTHWIRE COMPANY INCORPORATED US5001775621 10012569 ALFANAR ELECTRICAL
6.18 | WIRE; ELECTRICAL; 3.31 MM2 (12 AWG); 1 |  | WIRE ELECTRICAL; 3.31 MM2 (12 AWG) CONDUCTO;1 CONDUCTO;RED;600 V SUPPLY;THHN-THWN WIRE;3.30 MM (0.130 IN) OD;37.2 KG/KM (25 LBS PER 1000 FT) LG;TR 90 DEG C DRY; 75 DEG C WET MAXIMUM;STRANDED;PVC INSUL;COPPER CONDUCTO;BUILDING TYPE;ASTM B3; UL-83;CONDUIT OR RACEWAY APPLICATION; MOISTURE HEAT AND OIL RESISTANT; FLAME RETARDANT; 152.4 M (500 FT) PER COIL; REEL MARKED WITH ARAMCO PURCHASE ORDER; STOCK NUMBER; SHIPPING LENGTH; SIZE OF CONDUCTORS; THICKNESS & TYPE OF INSULATION AND VOLTAGE RATING MANUFACTURING AND TESTING OF CABLE TO CONFORM TO UL 83; OR EQUIVALENT APPROVED LABELED OR LISTED EQUIRED; | Yes |  | SAR | Feet | 1000419193 |  | 0.47 | 10,008 | N/A | 70 |  | 2022-03-29 03:55 | 5002158071 11100030 BAHRA ADVANCED CABLE MANUFACTU ( SA - JEDDAH ) | [5 empty] | Urgent | X | No |  | No | 831400 |  |  | No | E - Exempt | 0- | WH-Warehouse (Non-A/C) | M002-S100 DHAHRAN DH CENTRAL STOREHOUSE | 04 BOAT | Quoted as per our minimum order quantity(50 Spool) |  | <Strong>Manufacturer Part Number Text :</Strong>5000387430 10016871 GENERAL CABLE USBICC GENERAL5000387433 10021675 SOUTHWIRE COMPANY INCORPORATED US5000387338 10013206 MIDDLE EAST SPECIALIZED CABLES ( SAMESC )5001775622 10012569 ALFANAR ELECTRICAL
6.19 | WIRE; ELECTRICAL; 2.08 MM2 (14 AWG); 1 |  | WIRE ELECTRICAL; 2.08 MM2 (14 AWG) CONDUCTO;1 CONDUCTO;RED;600 V SUPPLY;THHN-THWN WIRE;3.05 MM (0.120 IN) OD;25.3 KG/KM (17 LBS PER 1000 FT) LG;TR 90 DEG C DRY; 75 DEG C WET MAXIMUM;19 STRANDS;PVC INSUL;COPPER CONDUCTO;BUILDING TYPE;ASTM B3; UL-83;CONDUIT OR RACEWAY APPLICATION; NYLON JACKET; MOISTURE HEAT AND OIL RESISTANT; FLAME RETARDANT; 152.4 M (500 FT) PER COIL; REEL MARKED WITH ARAMCO PURCHASE ORDER; STOCK NUMBER; SHIPPING LENGTH; SIZE OF CONDUCTORS; THICKNESS & TYPE OF INSULATION AND VOLTAGE RATING MANUFACTURING AND TESTING OF CABLE TO CONFORM TO UL 83; OR EQUIVALENT APPROVED LABELED OR LISTED EQUIRED; | Yes |  | SAR | Feet | 1000419059 |  | 0.31 | 500 | N/A | 70 |  | 2022-03-29 03:55 | 5002158063 11100020 BAHRA ADVANCED CABLE MANUFACTU ( SA - JEDDAH ) | [5 empty] | Urgent | X | No |  | No | 831400 |  |  | No | E - Exempt | 0- | WH-Warehouse (Non-A/C) | M005-S300 RASTANURA STORES | 04 BOAT | Quoted as per our minimum order quantity(50 Spool) |  | <Strong>Manufacturer Part Number Text :</Strong>5000386683 10013206 MIDDLE EAST SPECIALIZED CABLES ( SAMESC )5000386685 10016871 GENERAL CABLE USBICC GENERAL5000386687 10021675 SOUTHWIRE COMPANY INCORPORATED US5001775614 10012569 ALFANAR ELECTRICAL
6.20 | WIRE; ELECTRICAL; 5.26 SQ MM (10 AWG) |  | WIRE ELECTRICAL; 5.26 SQ MM (10 AWG) CONDUCTO;1 CONDUCTO;RED;600 VAC SUPPLY;THHN-THWN WIRE;4.06 MM (0.160 IN) OD;59.5 KG/KM (40 LBS PER 1000 FT) LG;TR 90 DEG C DRY; 75 DEG C WET;19 STRANDS/CONCENTRIC;PVC INSUL;COPPER CONDUCTO;BUILDING TYPE;ASTM B3; UL 83;LOW VOLTAGE;NYLON JACKET;MOISTURE;HEAT AND OIL RESISTANT;FLAME RETARDANT;REEL MARKED WITH ARAMCO PURCHASE ORDER;SHIPPING LENGTH SIZE OF CONDUCTORS;THICKNESS AND TYPE OF INSULATION AND VOLTAGE RATING;REEL LENGTH SHALL BE 152.4 METER (500 FT.). | Yes |  | SAR | Feet | 1000834002 |  | 0.73 | 500 | N/A | 70 |  | 2022-02-28 02:55 | 5002367783 BAHRA ADVANCED CABLE MANUFACTU ( SA - JEDDAH ) | [5 empty] | Urgent | X | No |  | No | 831400 |  |  | No | E - Exempt | 0- | WH-Warehouse (Non-A/C) | M005-S300 RASTANURA STORES | 04 BOAT | Quoted as per our minimum order quantity(50 Spool) |  | <Strong>Manufacturer Part Number Text :</Strong>5002367780 10013002 JEDDAH CABLES COMPANY LTD SA5002367781 10013206 MIDDLE EAST SPECIALIZED CABLES ( SAMESC )5002367782 10035589 OMAN CABLES INDUSTRY (SAOG) OM5002367783 10044083 BAHRA ADVANCED CABLE MA
6.21 | WIRE; BUILDING; 600V; |  | WIRE ELECTRICAL; 5.26 MM2 (10 AWG) CONDUCTO;1 CONDUCTO;WHITE;600 V SUPPLY;THHN-THWN WIRE;3.81 MM (0.150 IN) OD;55.1 KG/KM (37 LBS PER 1000 FT) LG;TR 90 DEG C DRY; 75 DEG C WET MAXIMUM;SOLID;PVC INSUL;COPPER CONDUCTO;BUILDING TYPE;ASTM B3; UL-83;CONDUIT OR RACEWAY APPLICATION; NYLON JACKET; MOISTURE HEAT AND OIL RESISTANT; FLAME RETARDANT; 152.4 M (500 FT) PER COIL; CABLE MARKING; VOLTAGE RATING; TYPE; SIZE AND NUMBER OF CONDUCTORS; MANUFACTURER NAME; CARTON OR FULLY PROTECTED REEL; REEL MARKED WITH; ARAMCO PURCHASE ORDER; DTOCK NUMBER; SHIPPING LENGTH; SIZE OF CONDUCTOR; THICKNESS & TYPE OF INSULATION AND VOLTAGE RATING; MANUFACTURING AND TESTING OF CABLE TO CONFORM TO UL 83; UL OR EQUIVALENT APPROVED LABELED OR LISTED REQUIRED | Yes |  | SAR | Feet | 1000418981 |  | 0.73 | 500 | N/A | 70 |  | 2022-03-01 02:55 | OTHERS – ENTER MANUFACTURER AND PART NUMBER DETAILS BELOW | Bahra Advanced Cables Manufacture |  | 11171245 |  |  | Urgent | X | No |  | No | 831400 |  |  | No | E - Exempt | 0- | WH-Warehouse (Non-A/C) | M005-S300 RASTANURA STORES | 04 BOAT | Quoted as per our minimum order quantity(50 Spool) |  | <Strong>Manufacturer Part Number Text :</Strong>5000386167 10016871 GENERAL CABLE USBICC GENERAL5000386169 10020512 THE OKONITE COMPANY US5000386251 10021675 SOUTHWIRE COMPANY INCORPORATED US5001775608 10012569 ALFANAR ELECTRICAL SYSTEMS BRANCH SAOF
6.22 | WIRE; 600V THHN/THWN 1/C 14 AWG (2.5MM2) |  | WIRE ELECTRICAL; 2.08 MM2 (14 AWG) CONDUCTO;1 CONDUCTO;WHITE;600 V SUPPLY;THHN-THWN WIRE;3.05 MM (0.120 IN) OD;25.3 KG/KM (17 LBS PER 1000 FT) LG;TR 90 DEG C DRY; 75 DEG C WET MAXIMUM;19 STRANDS/CONCENTRIC;PVC INSUL;COPPER CONDUCTO;BUILDING TYPE;ASTM B3; UL-83;CONDUIT OR RACEWAY APPLICATION; NYLON JACKET; MOISTURE HEAT AND OIL RESISTANT; FLAME RETARDANT; 152.4 M (500 FT) PER COIL; REEL MARKED WITH ARAMCO PURCHASE ORDER; STOCK NUMBER; SHIPPING LENGTH; SIZE OF CONDUCTORS; THICKNESS & TYPE OF INSULATION AND VOLTAGE RATING MANUFACTURING AND TESTING OF CABLE TO CONFORM TO UL 83; OR EQUIVALENT APPROVED LABELED OR LISTED EQUIRED; | Yes |  | SAR | Feet | 1000419083 |  | 0.31 | 3,280 | N/A | 70 |  | 2022-03-01 02:55 | 5002158064 11170020 BAHRA ADVANCED CABLE MANUFACTU ( SA - JEDDAH ) | [5 empty] | Urgent | X | No |  | No | 831400 |  |  | No | E - Exempt | 0- | WH-Warehouse (Non-A/C) | M001-S500 ABQAIQ STORES | 04 BOAT | Quoted as per our minimum order quantity(50 Spool) |  | <Strong>Manufacturer Part Number Text :</Strong>5000386790 10013206 MIDDLE EAST SPECIALIZED CABLES ( SAMESC )5000386792 10016871 GENERAL CABLE USBICC GENERAL5000386795 10021675 SOUTHWIRE COMPANY INCORPORATED US5001775615 10012569 ALFANAR ELECTRICAL
6.23 | WIRE; ELECTRICAL; 16 AWG; 1 |  | WIRE ELECTRICAL; 16 AWG CONDUCTO;1 CONDUCTO;RED;600 V SUPPLY;MW WIRE;2.4 MM OD;TR 80 DEG C MAX;PVC INSUL;STRANDED TINNED COPPER CONDUCTO;HOOK-UP TYPE;MIL-W-76B; UL; CSA; NEC;HEAT AND OIL RESISTANT | Yes |  | SAR | Feet | 1000439728 |  | 0.2 | 1,100 | N/A | 70 |  | 2022-02-27 02:55 | OTHERS – ENTER MANUFACTURER AND PART NUMBER DETAILS BELOW | Bahra Advanced Cables Manufacture |  | 12130130 |  |  | Urgent | X | No |  | No | 831400 |  |  | No | E - Exempt | 0- | WH-Warehouse (Non-A/C) | M005-S300 RASTANURA STORES | 04 BOAT | Quoted as per our minimum order quantity(50 Coil) |  | <Strong>Manufacturer Part Number Text :</Strong>5001599026 10013206 MIDDLE EAST SPECIALIZED CABLES ( SAMESC )
6.24 | CORD; ELECTRICAL; 3 CONDUCTOR; 3.31 |  | CORD ELECTRICAL; 3 CONDUCTO;3.31 SQ MM (12 AWG) CONDUCTO;STRANDED CONDUCTO;600 V SUPPLY;COPPER CONDUCTO;TC; POWER & CONTROL;9.9 MM (0.390 IN) OD;PVC JACKET;XLPE INSUL;TR 90 DEG C DRY; 75 DEG C;164 KG/KM LG;FOR DIRECT BURIAL; CABLE TRAY; CONDUIT; DUCT; AERIAL;UL-1569;CLASS B; MOISTURE; HEAT; OIL; GASOLINE; ACID; ALKALI AND SUNLIGHT RESISTANT; FLAME RETARDANT; UL OR APPROVED EQUIVALENT LABELED; REEL MARKED WITH ARAMCO PURCHASE ORDER AND STOCK NUMBER; SHIPPING LENGTH; NUMBER AND SIZE OF CONDUCTORS; THICKNESS AND TYPE OF INSULATION AND VOLTAGE RATING; MANUFACTURING; TESTING AND MARKING OF CABLE AND PACKAGING TO CONFORM TO UL STANDARDS 44 AND 1277; OUTER MARKINGS; VOLTAGE; TYPE; SIZE; NUMBER OF CONDUCTORS; MANUFACTURER NAME; YEAR OF MANUFACTURE; JACKET MATERIAL SPEC; UL; INSULATION THICKNESS; 0.80 MM(0.0315 IN); CONDUCTOR MATERIAL SPEC; ASTM B8; INSULATION MATERIAL SPEC; ICEA S-66-524; PACKAGING; CARTON OR FULLY PROTECTED REEL | Yes |  | SAR | Feet | 1000416479 |  | 2.44 | 5,400 | N/A | 70 |  | 2022-03-29 03:55 | OTHERS – ENTER MANUFACTURER AND PART NUMBER DETAILS BELOW | Bahra Advanced Cables Manufacture |  | 19916519 |  |  | Urgent | X | No |  | No | 831402 | 831408 |  | No | E - Exempt | 0- | WH-Warehouse (Non-A/C) | M009-S322 TANAJIB STORE STOCK | 04 BOAT |  |  | <Strong>Manufacturer Part Number Text :</Strong>5000377320 10017431 ROME CABLE CORPORATION US5000377321 10020512 THE OKONITE COMPANY US5001893657 10037887 EGYTECH CABLES EL SEWEDY EG5002332554 10046468 ELSEWEDY CABLES COMPANY SA5002243981 10016865 GE
6.25 | CABLE; ELECTRICAL; LOW VOLTAGE; 7 |  | CABLE ELECTRICAL LOW VOLTAGE; 7 STRANDS CONDUCTO;POWER & CONTROL TYPE;4 SQ MM CONDUCTO;600-1000 V SUPPLY;12 CONDUCTO;22.7 MM CABLE OD;VOLTAGE; TYPE; SIZE; NUMBER OF COND UCTORS; MANUFACTURER NAME; YEAR OF MANUFACTURE MARKINGS;PVC JACKET;IEC 228 CLASS 2;FOR DIRECT BURIAL; DUCT; CONDUIT; CABLE TRAY;CARTON OR FULLY PROTECTED REEL;TR 90 DEG C;XLPE INSUL;COPPER CONDUCTO;IEC 502; IEC 540;DRY AND WET LOCATIONS; CONSECUTIVE NUMBERED 1 THRU 12. | Yes |  | SAR | Meter | 1000418113 |  | 23.65 | 50 | N/A | 70 |  | 2022-03-01 02:55 | 5002157889 13515412 BAHRA ADVANCED CABLE MANUFACTU ( SA - JEDDAH ) | [5 empty] | Urgent | X | No |  | No | 831402 | 831408 |  | No | E - Exempt | 0- | OY-Open yard | M001-S500 ABQAIQ STORES | 04 BOAT | Quoted as per our minimum order quantity(2000M) |  | <Strong>Manufacturer Part Number Text :</Strong>5000383408 10013724 SAUDI CABLE COMPANY SA5000383409 10020512 THE OKONITE COMPANY US5001893753 10037887 EGYTECH CABLES EL SEWEDY EG5002332624 10046468 ELSEWEDY CABLES COMPANY SA5001304143 10013827 SAUDI
6.26 | WIRE; BUILDING; 600V; |  | WIRE ELECTRICAL; 21.15 MM2 (4 AWG) CONDUCTO;1 CONDUCTO;BLACK;600 V SUPPLY;THHN-THWN WIRE;8.38 MM (0.330 IN) OD;229.2 KG/KM (154 LBS PER 1000 FT) LG;TR 90 DEG C DRY; 75 DEG C WET MAXIMUM;19 STRANDS/CONCENTRIC;PVC INSUL;COPPER CONDUCTO;BUILDING TYPE;ASTM B3; UL-83;CONDUIT OR RACEWAY APPLICATION; NYLON JACKET; MOISTURE HEAT AND OIL RESISTANT; FLAME RETARDANT; 152.4 M (500 FT) PER COIL; REEL MARKED WITH; ARAMCO PURCHASE ORDER; STOCK NUMBER; SHIPPING LENGTH; SIZE OF CONDUCTORS; THICKNESS & TYPE OF INSULATION AND VOLTAGE RATING; MANUFACTURING AND TESTING OF CABLE TO CONFORM TO UL 83; OR EQUIVALENT APPROVED LABELED OR LISTED EQUIRED; | No | We don't carry a compatible part/material | SAR | Feet | 1000419422 |  |  | 500 |  |  |  | 2022-03-22 03:55 | 5000388322 SAUDI MODERN COMPANY FOR ( SA - RIYADH ) ¦ 5000388324 GENERAL CABLE ( US - HIGHLAND HEIGHTS ) ¦ 5000388325 25004 GENERAL CABLE ( US - HIGHLAND HEIGHTS ) ¦ 5000388326 M2816 MANHATTAN-CDT ( US - HOUSTON ) ¦ 5000388327 AMERICAN INSULATED WIRE CORP | [5 empty] | Urgent | X | No |  | No | 831400 |  |  | No | E - Exempt | 0- | WH-Warehouse (Non-A/C) | M001-S500 ABQAIQ STORES | 04 BOAT |  |  | <Strong>Manufacturer Part Number Text :</Strong> 5000388324 10016871 GENERAL CABLE US BICC GENERAL 5000388327 10019733 AMERICAN INSULATED WIRE CORPORATION US LEVITON MANUFACTURING COMPANY 5000388322 10013827 SAUDI MODERN COMPANY FOR SA SPECIALIZED WIRES A
6.27 | CORD; ELECTRICAL; 3 CONDUCTOR; 3.31 |  | CORD ELECTRICAL; 3 CONDUCTO;3.31 SQ MM (12 AWG) CONDUCTO;STRANDED CONDUCTO;600 V SUPPLY;COPPER CONDUCTO;TC; POWER & CONTROL;9.9 MM (0.390 IN) OD;PVC JACKET;XLPE INSUL;TR 90 DEG C DRY; 75 DEG C;164 KG/KM LG;FOR DIRECT BURIAL; CABLE TRAY; CONDUIT; DUCT; AERIAL;UL-1569;CLASS B; MOISTURE; HEAT; OIL; GASOLINE; ACID; ALKALI AND SUNLIGHT RESISTANT; FLAME RETARDANT; UL OR APPROVED EQUIVALENT LABELED; REEL MARKED WITH ARAMCO PURCHASE ORDER AND STOCK NUMBER; SHIPPING LENGTH; NUMBER AND SIZE OF CONDUCTORS; THICKNESS AND TYPE OF INSULATION AND VOLTAGE RATING; MANUFACTURING; TESTING AND MARKING OF CABLE AND PACKAGING TO CONFORM TO UL STANDARDS 44 AND 1277; OUTER MARKINGS; VOLTAGE; TYPE; SIZE; NUMBER OF CONDUCTORS; MANUFACTURER NAME; YEAR OF MANUFACTURE; JACKET MATERIAL SPEC; UL; INSULATION THICKNESS; 0.80 MM(0.0315 IN); CONDUCTOR MATERIAL SPEC; ASTM B8; INSULATION MATERIAL SPEC; ICEA S-66-524; PACKAGING; CARTON OR FULLY PROTECTED REEL | Yes |  | SAR | Feet | 1000416479 |  | 2.45 | 1,700 | N/A | 70 |  | 2022-03-29 03:55 | OTHERS – ENTER MANUFACTURER AND PART NUMBER DETAILS BELOW | Bahra Advanced Cables Manufacture |  | 19916519 |  |  | Urgent | X | No |  | No | 831402 | 831408 |  | No | E - Exempt | 0- | WH-Warehouse (Non-A/C) | M007-S532 UTHMANIYAH STORES | 04 BOAT | Quoted as per our minimum order quantity(1000M) |  | <Strong>Manufacturer Part Number Text :</Strong> 5000377320 10017431 ROME CABLE CORPORATION US 5000377321 10020512 THE OKONITE COMPANY US 5001893657 10037887 EGYTECH CABLES EL SEWEDY EG 5002332554 10046468 ELSEWEDY CABLES COMPANY SA 5002243981 10016865 GE
6.28 | CORD; ELECTRICAL; 3 CONDUCTOR; 3.31 |  | CORD ELECTRICAL; 3 CONDUCTO;3.31 SQ MM (12 AWG) CONDUCTO;STRANDED CONDUCTO;600 V SUPPLY;COPPER CONDUCTO;TC; POWER & CONTROL;9.9 MM (0.390 IN) OD;PVC JACKET;XLPE INSUL;TR 90 DEG C DRY; 75 DEG C;164 KG/KM LG;FOR DIRECT BURIAL; CABLE TRAY; CONDUIT; DUCT; AERIAL;UL-1569;CLASS B; MOISTURE; HEAT; OIL; GASOLINE; ACID; ALKALI AND SUNLIGHT RESISTANT; FLAME RETARDANT; UL OR APPROVED EQUIVALENT LABELED; REEL MARKED WITH ARAMCO PURCHASE ORDER AND STOCK NUMBER; SHIPPING LENGTH; NUMBER AND SIZE OF CONDUCTORS; THICKNESS AND TYPE OF INSULATION AND VOLTAGE RATING; MANUFACTURING; TESTING AND MARKING OF CABLE AND PACKAGING TO CONFORM TO UL STANDARDS 44 AND 1277; OUTER MARKINGS; VOLTAGE; TYPE; SIZE; NUMBER OF CONDUCTORS; MANUFACTURER NAME; YEAR OF MANUFACTURE; JACKET MATERIAL SPEC; UL; INSULATION THICKNESS; 0.80 MM(0.0315 IN); CONDUCTOR MATERIAL SPEC; ASTM B8; INSULATION MATERIAL SPEC; ICEA S-66-524; PACKAGING; CARTON OR FULLY PROTECTED REEL | Yes |  | SAR | Feet | 1000416479 |  | 2.43 | 4,469 | N/A | 70 |  | 2022-03-29 03:55 | OTHERS – ENTER MANUFACTURER AND PART NUMBER DETAILS BELOW | Bahra Advanced Cables Manufacture |  | 19916519 |  |  | Urgent | X | No |  | No | 831402 | 831408 |  | No | E - Exempt | 0- | WH-Warehouse (Non-A/C) | M002-S100 DHAHRAN DH CENTRAL STOREHOUSE | 04 BOAT |  |  | <Strong>Manufacturer Part Number Text :</Strong> 5000377320 10017431 ROME CABLE CORPORATION US 5000377321 10020512 THE OKONITE COMPANY US 5001893657 10037887 EGYTECH CABLES EL SEWEDY EG 5002332554 10046468 ELSEWEDY CABLES COMPANY SA 5002243981 10016865 GE
6.29 | CABLE; 600-1KV XLPE/PVC 4/C 2.5MM2 (14 A |  | CABLE ELECTRICAL LOW VOLTAGE; 7 STRANDS CONDUCTO;POWER & CONTROL TYPE;2.5 SQ MM CONDUCTO;600-1000 V SUPPLY;4 CONDUCTO;13.4 MM CABLE OD;VOLTAGE; TYPE; SIZE; NUMBER OF COND UCTORS; MANUFACTURER NAME; YEAR OF MANUFACTURE MARKINGS;PVC JACKET;0.7 MM (0.028 IN) INSUL TH;IEC 228 CLASS 2;FOR DIRECT BURIAL; DUCT; CONDUIT; CABLE TRAY;RATED AT 90 DEG C;CARTON OR FULLY PROTECTED REEL;TR 90 DEG C;XLPE INSUL;COPPER CONDUCTO;IEC 502; IEC 540;DRY AND WET LOCATIONS; COLOR CODED YELLOW; RED AND BLUE INSULATION. ORIGINAL EQPT REFS ABRASION; MOISTURE; ACID; OIL AND SUNLIGHT RESISTANT. FLAME RETARDANT PER IEC332. REEL MARKED WITH ARAMCO PURCHASE ORDER; STOCK NUMBER; SHIPPING LENGTH; SIZE OF CONDUCTRS; THICKNESS; & TYPE OF INSULATION AND VOLTAGE RATING; MANUFACTURING AND TESTING OF CABLE TO CONFORM TO IEC 502/540; UL OR EQUIVALENT APPROVED LABELED OR LISTED REQUIRED | Yes |  | SAR | Meter | 1000417888 |  | 7.47 | 1,000 | NA | 70 |  | 2022-03-01 02:55 | 5002157875 14515303 BAHRA ADVANCED CABLE MANUFACTU ( SA - JEDDAH ) | [5 empty] | Urgent | X | No |  | No | 831402 | 831408 |  | No | E - Exempt | 0- | OY-Open yard | M006-S953 RIYADH STORES | 04 BOAT |  |  | <Strong>Manufacturer Part Number Text :</Strong> 5000382352 10012487 DUBAI CABLE COMPANY (PRIVATE) AE LIMITED 5000382355 10020512 THE OKONITE COMPANY US 5000382354 10013724 SAUDI CABLE COMPANY SA 5001893733 10037887 EGYTECH CABLES EL SEWEDY EG 5000382353
6.30 | WIRE; 750V NYA 1/C 35MM2 (2 AWG) STR CU |  | WIRE ELECTRICAL; 35 MM2 CONDUCTO;1 CONDUCTO;GREEN;450-750 V SUPPLY;NYA WIRE;10.5 MM OD;361 KG/KM LG;TR 85 DEG C MAXIMUM;7 STRANDS;PVC INSUL;COPPER CONDUCTO;BUILDING TYPE;BS 6746 TYPE 5; SASO SSA 55; IEC 227;CONDUIT APPLICATION; STRANDED PER IEC228 CLASS 2; DRY AND WET LOCATIONS; HEAT MOISTURE FLAME AND OIL RESISTANT; FLAME RETARDANT PER IEC332; CABLE MARKING; VOLTAGE RATING; TYPE; SIZE; NUMBER OF CONDUCTORS; MFG NAME AND YEAR OF MANUFACTURE; CARTON OR FULLY PROTECTED REEL; REEL MARKED WITH; ARAMCO PURCHASE ORDER; STOCK NUMBER; SHIPPING LENGTH SIZE OF CONDUCTOR; THICKNESS & TYPE OF INSULATION AND VOLTAGE RATING | Yes |  | SAR | Meter | 1000420040 |  | 13.12 | 400 | N/A | 70 |  | 2022-03-01 02:55 | 5002158118 12154200 BAHRA ADVANCED CABLE MANUFACTU ( SA - JEDDAH ) | [5 empty] | Urgent | X | No |  | No | 831402 | 831408 |  | No | E - Exempt | 0- | SS-Sun Shelter(covered) | M001-S500 ABQAIQ STORES | 04 BOAT |  |  | <Strong>Manufacturer Part Number Text :</Strong> 5000390590 10012487 DUBAI CABLE COMPANY (PRIVATE) AE LIMITED 5000390592 10013724 SAUDI CABLE COMPANY SA 5001775655 10012569 ALFANAR ELECTRICAL SYSTEMS BRANCH SA OF ALFANAR COMPANY 5000390591 10013206 MIDDLE
6.31 | CABLE; DISTRIBUTION; 33.63 MM2 (2 |  | CABLE; DISTRIBUTION TYPE;33.63 MM2 (2 AWG) DIA;7 STRANDS;BARE COPPER;ASTM B33; ASTM B8;SOFT-DRAWN; TINNED; CLASS A CONCENTRIC-LAY-STRANDED; 7.4 MM (0.292 IN) 303 KG/KM (204.9 LBS PER 1000 FT) NET; 2.7 MM (0.0974 IN) DIA EACH STRAND | Yes |  | SAR | Feet | 1000412239 |  | 4.16 | 100 | N/A | 70 |  | 2022-03-01 02:55 | 5002612709 BAHRA ADVANCED CABLE MANUFACTU ( SA - JEDDAH ) | [5 empty] | Urgent | X | No |  | No | 831402 | 831408 |  | No | E - Exempt | 0- | WH-Warehouse (Non-A/C) | D001-C100 DHAHRAN CENTRAL STOREHOUSE | 04 BOAT | Quoted as per our minimum order quantity (500m) |  | <Strong>Manufacturer Part Number Text :</Strong> 5001893556 10037887 EGYTECH CABLES EL SEWEDY EG 5000365335 10020329 NEHRING ELECTRICAL WORKS COMPANY US 5000365336 10000723 LS CABLE & SYSTEM LTD KR GUMI PLANT 5001604258 10013827 SAUDI MODERN COMPANY FOR S
6.32 | CABLE; ELECTRICAL; LOW VOLTAGE; |  | CABLE ELECTRICAL LOW VOLTAGE; ARMOURED TYPE;STRANDED CONDUCTO;POWER TYPE;185/95 MM2 CONDUCTO;0.6/1 KV SUPPLY;3 + 1 CONDUCTO;PVC JACKET;IEC502;FOR DIRECT BURIAL;OPEL COIL ON PALET;PVC INSUL;COPPER CONDUCTO;ARMOURED SWA | Yes |  | SAR | Meter | 1000413679 |  | 252 | 50 | N/A | 70 |  | 2022-03-29 03:55 | 5002157842 14033258 BAHRA ADVANCED CABLE MANUFACTU ( SA - JEDDAH ) | [5 empty] | Urgent | X | No |  | No | 831400 |  |  | No | E - Exempt | 0- | WH-Warehouse (Non-A/C) | M002-S100 DHAHRAN DH CENTRAL STOREHOUSE | 04 BOAT | Quoted as per our minimum order quantity (500M) |  | <Strong>Manufacturer Part Number Text :</Strong> 5000369651 10013206 MIDDLE EAST SPECIALIZED CABLES ( SA MESC ) 5000369652 10013724 SAUDI CABLE COMPANY SA 5001893587 10037887 EGYTECH CABLES EL SEWEDY EG 5002332542 10046468 ELSEWEDY CABLES COMPANY SA 50013
6.33 | WIRE; BUILDING; 600V; 8 AWG BLACK |  | WIRE ELECTRICAL; 8.34 MM2 (8 AWG) CONDUCTO;1 CONDUCTO;BLACK;600 V SUPPLY;THHN-THWN WIRE;5.59 MM (0.220 IN) OD;95.2 KG/KM (64 LBS PER 1000 FT) LG;TR 90 DEG C DRY; 75 DEG C WET MAXIMUM;19 STRANDS/CONCENTRIC;PVC INSUL;COPPER CONDUCTO;BUILDING TYPE;ASTM B3; UL-83;CONDUIT OR RACEWAY APPLICATION; NYLON JACKET; MOISTURE HEAT AND OIL RESISTANT; FLAME RETARDANT; 152.4 M (500 FT) PER COIL; REEL MARKED WITH ARAMCO PURCHASE ORDER; STOCK NUMBER; SHIPPING LENGTH; SIZE OF CONDUCTORS; THICKNESS & TYPE OF INSULATION AND VOLTAGE RATING MANUFACTURING AND TESTING OF CABLE TO CONFORM TO UL 83; OR EQUIVALENT APPROVED LABELED OR LISTED EQUIRED; | Yes |  | SAR | Feet | 1000419275 |  | 1.23 | 5,000 | N/A | 70 |  | 2022-03-29 03:55 | 5002158077 11130050 BAHRA ADVANCED CABLE MANUFACTU ( SA - JEDDAH ) | [5 empty] | Urgent | X | No |  | No | 831400 |  |  | No | D - Dutible | 0- | SS-Sun Shelter(covered) | M008-S104 YANBU STORES | 04 BOAT | Quoted as per our minimum order quantity(50 Spool) |  | <Strong>Manufacturer Part Number Text :</Strong> 5000387769 10016871 GENERAL CABLE US BICC GENERAL 5001775627 10012569 ALFANAR ELECTRICAL SYSTEMS BRANCH SA OF ALFANAR COMPANY 5000387766 10013206 MIDDLE EAST SPECIALIZED CABLES ( SA MESC ) PART NUMBER 61A6-
6.34 | WIRE; BUILDING; 600V; 8 AWG BLACK |  | WIRE ELECTRICAL; 8.34 MM2 (8 AWG) CONDUCTO;1 CONDUCTO;BLACK;600 V SUPPLY;THHN-THWN WIRE;5.59 MM (0.220 IN) OD;95.2 KG/KM (64 LBS PER 1000 FT) LG;TR 90 DEG C DRY; 75 DEG C WET MAXIMUM;19 STRANDS/CONCENTRIC;PVC INSUL;COPPER CONDUCTO;BUILDING TYPE;ASTM B3; UL-83;CONDUIT OR RACEWAY APPLICATION; NYLON JACKET; MOISTURE HEAT AND OIL RESISTANT; FLAME RETARDANT; 152.4 M (500 FT) PER COIL; REEL MARKED WITH ARAMCO PURCHASE ORDER; STOCK NUMBER; SHIPPING LENGTH; SIZE OF CONDUCTORS; THICKNESS & TYPE OF INSULATION AND VOLTAGE RATING MANUFACTURING AND TESTING OF CABLE TO CONFORM TO UL 83; OR EQUIVALENT APPROVED LABELED OR LISTED EQUIRED; | Yes |  | SAR | Feet | 1000419275 |  | 1.23 | 1,000 | N/A | 70 |  | 2022-03-29 03:55 | 5002158077 11130050 BAHRA ADVANCED CABLE MANUFACTU ( SA - JEDDAH ) | [5 empty] | Urgent | X | No |  | No | 831400 |  |  | No | E - Exempt | 0- | SS-Sun Shelter(covered) | M001-S500 ABQAIQ STORES | 04 BOAT | Quoted as per our minimum order quantity(50 Spool) |  | <Strong>Manufacturer Part Number Text :</Strong> 5000387769 10016871 GENERAL CABLE US BICC GENERAL 5001775627 10012569 ALFANAR ELECTRICAL SYSTEMS BRANCH SA OF ALFANAR COMPANY 5000387766 10013206 MIDDLE EAST SPECIALIZED CABLES ( SA MESC ) PART NUMBER 61A6-
6.35 | WIRE; 600V THHN/THWN 1/C 6 AWG (16MM2) N |  | WIRE ELECTRICAL; 13.3 MM2 (6 AWG) CONDUCTO;1 CONDUCTO;GREEN;600 V SUPPLY;THHN-THWN WIRE;6.60 MM (0.260 IN) OD;145.8 KG/KM (98 LBS PER 1000 FT) LG;TR 90 DEG C DRY; 75 DEG C WET MAXIMUM;19 STRANDS/CONCENTRIC;PVC INSUL;COPPER CONDUCTO;BUILDING TYPE;ASTM B3; UL-83;CONDUIT OR RACEWAY APPLICATION; NYLON JACKET; MOISTURE HEAT AND OIL RESISTANT; FLAME RETARDANT; 152.4 M (500 FT) PER COIL; REEL MARKED WITH ARAMCO PURCHASE ORDER; STOCK NUMBER; SHIPPING LENGTH; SIZE OF CONDUCTORS; THICKNESS & TYPE OF INSULATION AND VOLTAGE RATING MANUFACTURING AND TESTING OF CABLE TO CONFORM TO UL 83; OR EQUIVALENT APPROVED LABELED OR LISTED EQUIRED; | Yes |  | SAR | Feet | 1000419283 |  | 1.96 | 2,000 | N/A | 70 |  | 2022-03-29 03:55 | OTHERS – ENTER MANUFACTURER AND PART NUMBER DETAILS BELOW | Bahra Advanced Cables Manufacture |  | 11131065 |  |  | Urgent | X | No |  | No | 831400 |  |  | No | E - Exempt | 0- | WH-Warehouse (Non-A/C) | M007-S532 UTHMANIYAH STORES | 04 BOAT | Quoted as per our minimum order quantity(50 Spool) |  | <Strong>Manufacturer Part Number Text :</Strong> 5000387982 10016871 GENERAL CABLE US BICC GENERAL 5000387984 10020512 THE OKONITE COMPANY US 5000387985 10021675 SOUTHWIRE COMPANY INCORPORATED US 5000387986 10021880 SUPERIOR ESSEX COMMUNICATIONS GROUP US
6.36 | WIRE; 600V THHN/THWN 1/C 6 AWG (16MM2) N |  | WIRE ELECTRICAL; 13.3 MM2 (6 AWG) CONDUCTO;1 CONDUCTO;BLACK;600 V SUPPLY;THHN-THWN WIRE;6.60 MM (0.260 IN) OD;142.9 KG/KM (96 LBS PER 1000 FT) LG;TR 90 DEG C DRY; 75 DEG C WET MAXIMUM;19 STRANDS/CONCENTRIC;PVC INSUL;COPPER CONDUCTO;BUILDING TYPE;ASTM B3; UL-83;CONDUIT OR RACEWAY APPLICATION; NYLON JACKET; MOISTURE HEAT AND OIL RESISTANT; FLAME RETARDANT; 152.4 M (500 FT) PER COIL; REEL MARKED WITH ARAMCO PURCHASE ORDER; STOCK NUMBER; SHIPPING LENGTH; SIZE OF CONDUCTORS; THICKNESS & TYPE OF INSULATION AND VOLTAGE RATING MANUFACTURING AND TESTING OF CABLE TO CONFORM TO UL 83; OR EQUIVALENT APPROVED LABELED OR LISTED EQUIRED; | Yes |  | SAR | Feet | 1000419333 |  | 1.96 | 2,000 | N/A | 70 |  | 2022-03-01 02:55 | OTHERS – ENTER MANUFACTURER AND PART NUMBER DETAILS BELOW | Bahra Advanced Cables Manufacture |  | 11131065 |  |  | Urgent | X | No |  | No | 831400 |  |  | No | E - Exempt | 0- | WH-Warehouse (Non-A/C) | M001-S500 ABQAIQ STORES | 04 BOAT | Quoted as per our minimum order quantity(50 Spool) |  | <Strong>Manufacturer Part Number Text :</Strong> 5000388105 10021675 SOUTHWIRE COMPANY INCORPORATED US 5000388102 10016871 GENERAL CABLE US BICC GENERAL 5000388100 10013827 SAUDI MODERN COMPANY FOR SA SPECIALIZED WIRES AND CABLES 5001775630 10012569 ALFAN
6.37 | WIRE; ELECTRICAL; 3.31 MM2 (12 AWG); 1 |  | WIRE ELECTRICAL; 3.31 MM2 (12 AWG) CONDUCTO;1 CONDUCTO;RED;600 V SUPPLY;THHN-THWN WIRE;3.30 MM (0.130 IN) OD;37.2 KG/KM (25 LBS PER 1000 FT) LG;TR 90 DEG C DRY; 75 DEG C WET MAXIMUM;STRANDED;PVC INSUL;COPPER CONDUCTO;BUILDING TYPE;ASTM B3; UL-83;CONDUIT OR RACEWAY APPLICATION; MOISTURE HEAT AND OIL RESISTANT; FLAME RETARDANT; 152.4 M (500 FT) PER COIL; REEL MARKED WITH ARAMCO PURCHASE ORDER; STOCK NUMBER; SHIPPING LENGTH; SIZE OF CONDUCTORS; THICKNESS & TYPE OF INSULATION AND VOLTAGE RATING MANUFACTURING AND TESTING OF CABLE TO CONFORM TO UL 83; OR EQUIVALENT APPROVED LABELED OR LISTED EQUIRED; | Yes |  | SAR | Feet | 1000419193 |  | 0.47 | 764 | N/A | 70 |  | 2022-03-29 03:55 | 5002158071 11100030 BAHRA ADVANCED CABLE MANUFACTU ( SA - JEDDAH ) | [5 empty] | Urgent | X | No |  | No | 831400 |  |  | No | E - Exempt | 0- | WH-Warehouse (Non-A/C) | M007-S532 UTHMANIYAH STORES | 04 BOAT | Quoted as per our minimum order quantity(50 Spool) |  | <Strong>Manufacturer Part Number Text :</Strong> 5000387430 10016871 GENERAL CABLE US BICC GENERAL 5000387433 10021675 SOUTHWIRE COMPANY INCORPORATED US 5000387338 10013206 MIDDLE EAST SPECIALIZED CABLES ( SA MESC ) 5001775622 10012569 ALFANAR ELECTRICAL
6.38 | WIRE; BUILDING; 600V; 8 AWG BLACK |  | WIRE ELECTRICAL; 8.34 MM2 (8 AWG) CONDUCTO;1 CONDUCTO;BLACK;600 V SUPPLY;THHN-THWN WIRE;5.59 MM (0.220 IN) OD;95.2 KG/KM (64 LBS PER 1000 FT) LG;TR 90 DEG C DRY; 75 DEG C WET MAXIMUM;19 STRANDS/CONCENTRIC;PVC INSUL;COPPER CONDUCTO;BUILDING TYPE;ASTM B3; UL-83;CONDUIT OR RACEWAY APPLICATION; NYLON JACKET; MOISTURE HEAT AND OIL RESISTANT; FLAME RETARDANT; 152.4 M (500 FT) PER COIL; REEL MARKED WITH ARAMCO PURCHASE ORDER; STOCK NUMBER; SHIPPING LENGTH; SIZE OF CONDUCTORS; THICKNESS & TYPE OF INSULATION AND VOLTAGE RATING MANUFACTURING AND TESTING OF CABLE TO CONFORM TO UL 83; OR EQUIVALENT APPROVED LABELED OR LISTED EQUIRED; | Yes |  | SAR | Feet | 1000419275 |  | 1.29 | 500 | N/A | 70 |  | 2022-03-29 03:55 | 5002158077 11130050 BAHRA ADVANCED CABLE MANUFACTU ( SA - JEDDAH ) | [5 empty] | Urgent | X | No |  | No | 831400 |  |  | No | E - Exempt | 0- | SS-Sun Shelter(covered) | M005-S300 RASTANURA STORES | 04 BOAT | Quoted as per our minimum order quantity(50 Spool) |  | <Strong>Manufacturer Part Number Text :</Strong> 5000387769 10016871 GENERAL CABLE US BICC GENERAL 5001775627 10012569 ALFANAR ELECTRICAL SYSTEMS BRANCH SA OF ALFANAR COMPANY 5000387766 10013206 MIDDLE EAST SPECIALIZED CABLES ( SA MESC ) PART NUMBER 61A6-
6.39 | WIRE; BUILDING; 600V; 8 AWG WHITE |  | WIRE ELECTRICAL; 8.34 MM2 (8 AWG) CONDUCTO;1 CONDUCTO;WHITE;600 V SUPPLY;THHN-THWN WIRE;5.59 MM (0.220 IN) OD;95.2 KG/KM (64 LBS PER 1000 FT) LG;TR 90 DEG C DRY; 75 DEG C WET MAXIMUM;19 STRANDS/CONCENTRIC;PVC INSUL;COPPER CONDUCTO;BUILDING TYPE;ASTM B3; UL-83;CONDUIT OR RACEWAY APPLICATION; NYLON JACKET; MOISTURE HEAT AND OIL RESISTANT; FLAME RETARDANT; 152.4 M (500 FT) PER COIL; REEL MARKED WITH ARAMCO PURCHASE ORDER; STOCK NUMBER; SHIPPING LENGTH; SIZE OF CONDUCTORS; THICKNESS & TYPE OF INSULATION AND VOLTAGE RATING MANUFACTURING AND TESTING OF CABLE TO CONFORM TO UL 83; OR EQUIVALENT APPROVED LABELED OR LISTED EQUIRED; | Yes |  | SAR | Feet | 1000419279 |  | 1.23 | 3,500 | N/A | 70 |  | 2022-03-01 02:55 | 5002158078 11170050 BAHRA ADVANCED CABLE MANUFACTU ( SA - JEDDAH ) | [5 empty] | Urgent | X | No |  | No | 831400 |  |  | No | E - Exempt | 0- | WH-Warehouse (Non-A/C) | M007-S532 UTHMANIYAH STORES | 04 BOAT | Quoted as per our minimum order quantity(50 Spool) |  | <Strong>Manufacturer Part Number Text :</Strong> 5000387873 10013206 MIDDLE EAST SPECIALIZED CABLES ( SA MESC ) 5000387876 10016871 GENERAL CABLE US BICC GENERAL 5000387879 10021675 SOUTHWIRE COMPANY INCORPORATED US 5001775628 10012569 ALFANAR ELECTRICAL
6.40 | WIRE; BUILDING; 600V; |  | WIRE ELECTRICAL; 33.63 MM2 (2 AWG) CONDUCTO;1 CONDUCTO;GREEN;600 V SUPPLY;THHN-THWN WIRE;9.91 MM (0.390 IN) OD;357.2 KG/KM (240 LBS PER 1000 FT) LG;TR 90 DEG C DRY; 75 DEG C WET MAXIMUM;19 STRANDS;PVC INSUL;COPPER CONDUCTO;BUILDING TYPE;ASTM B3; UL-83;CONDUIT OR RACEWAY APPLICATION; NYLON JACKET; MOISTURE HEAT AND OIL RESISTANT; FLAME RETARDANT; UL OR APPROVED EQUIVALENT LABELED; 152.4 M (500 FT) PER COIL CABLE MARKING; VOLTAGE RATING; TYPE; SIZE AND NUMBER OF CONDUCTORS; MANUFACTURER NAME CABLE PACKAGING; IN CARTON OR FULLY PROTECTED REEL DURABLY ARAMCO PURCHASE ORDER AND STOCK NUMBER SHIPPING LENGTH; NUMBER AND SIZE OF CONDUCTORS; THICKNESS AND TYPE OF INSULATION; VOLTAGE RATING | No | We don't carry a compatible part/material | SAR | Feet | 1000419470 |  |  | 1,000 |  |  |  | 2022-03-01 02:55 | 5000388525 MIDDLE EAST SPECIALIZED CABLES ( SA - RIYADH ) ¦ 5000388526 GENERAL CABLE ( US - HIGHLAND HEIGHTS ) ¦ 5000388527 25002 GENERAL CABLE ( US - HIGHLAND HEIGHTS ) ¦ 5000388528 M2817 MANHATTAN-CDT ( US - HOUSTON ) ¦ 5000388529 THE OKONITE COMPANY ( | [5 empty] | Urgent | X | No |  | No | 831402 | 831408 |  | No | E - Exempt | 0- | WH-Warehouse (Non-A/C) | M005-S300 RASTANURA STORES | 04 BOAT |  |  | <Strong>Manufacturer Part Number Text :</Strong> 5000388525 10013206 MIDDLE EAST SPECIALIZED CABLES ( SA MESC ) 5000388526 10016871 GENERAL CABLE US BICC GENERAL 5000388640 10021675 SOUTHWIRE COMPANY INCORPORATED US 5000388529 10020512 THE OKONITE COMPANY
6.41 | WIRE; ELECTRICAL; 5.26 MM2 (10 AWG); 1 |  | WIRE ELECTRICAL; 5.26 MM2 (10 AWG) CONDUCTO;1 CONDUCTO;BLACK;600 V SUPPLY;THHN-THWN WIRE;4.06 MM (0.160 IN) OD;59.5 KG/KM (40 LBS PER 1000 FT) LG;TR 90 DEG C DRY; 75 DEG C WET MAXIMUM;19 STRANDS/CONCENTRIC;PVC INSUL;COPPER CONDUCTO;BUILDING TYPE;ASTM B3; UL-83;CONDUIT OR RACEWAY APPLICATION; NYLON JACKET; MOISTURE HEAT AND OIL RESISTANT; FLAME RETARDANT; 152.4 M (500 FT) PER COIL; REEL MARKED WITH ARAMCO PURCHASE ORDER; STOCK NUMBER; SHIPPING LENGTH; SIZE OF CONDUCTORS; THICKNESS & TYPE OF INSULATION AND VOLTAGE RATING MANUFACTURING AND TESTING OF CABLE TO CONFORM TO UL 83; OR EQUIVALENT APPROVED LABELED OR LISTED EQUIRED; | Yes |  | SAR | Feet | 1000419217 |  | 0.73 | 9,991 | N/A | 70 |  | 2022-03-29 03:55 | 5002158074 11130040 BAHRA ADVANCED CABLE MANUFACTU ( SA - JEDDAH ) | [5 empty] | Urgent | X | No |  | No | 831400 |  |  | No | D - Dutible | 0- | WH-Warehouse (Non-A/C) | M007-S532 UTHMANIYAH STORES | 04 BOAT | Quoted as per our minimum order quantity(50 Spool) |  | <Strong>Manufacturer Part Number Text :</Strong> 5000387653 10016871 GENERAL CABLE US BICC GENERAL 5000387656 10021675 SOUTHWIRE COMPANY INCORPORATED US 5000387650 10013206 MIDDLE EAST SPECIALIZED CABLES ( SA MESC ) 5001775625 10012569 ALFANAR ELECTRICAL
6.42 | WIRE; ELECTRICAL; 5.26 MM2 (10 AWG); 1 |  | WIRE ELECTRICAL; 5.26 MM2 (10 AWG) CONDUCTO;1 CONDUCTO;BLACK;600 V SUPPLY;THHN-THWN WIRE;4.06 MM (0.160 IN) OD;59.5 KG/KM (40 LBS PER 1000 FT) LG;TR 90 DEG C DRY; 75 DEG C WET MAXIMUM;19 STRANDS/CONCENTRIC;PVC INSUL;COPPER CONDUCTO;BUILDING TYPE;ASTM B3; UL-83;CONDUIT OR RACEWAY APPLICATION; NYLON JACKET; MOISTURE HEAT AND OIL RESISTANT; FLAME RETARDANT; 152.4 M (500 FT) PER COIL; REEL MARKED WITH ARAMCO PURCHASE ORDER; STOCK NUMBER; SHIPPING LENGTH; SIZE OF CONDUCTORS; THICKNESS & TYPE OF INSULATION AND VOLTAGE RATING MANUFACTURING AND TESTING OF CABLE TO CONFORM TO UL 83; OR EQUIVALENT APPROVED LABELED OR LISTED EQUIRED; | Yes |  | SAR | Feet | 1000419217 |  | 0.73 | 8,500 | N/A | 70 |  | 2022-03-29 03:55 | 5002158074 11130040 BAHRA ADVANCED CABLE MANUFACTU ( SA - JEDDAH ) | [5 empty] | Urgent | X | No |  | No | 831400 |  |  | No | D - Dutible | 0- | WH-Warehouse (Non-A/C) | M005-S300 RASTANURA STORES | 04 BOAT | Quoted as per our minimum order quantity(50 Spool) |  | <Strong>Manufacturer Part Number Text :</Strong> 5000387653 10016871 GENERAL CABLE US BICC GENERAL 5000387656 10021675 SOUTHWIRE COMPANY INCORPORATED US 5000387650 10013206 MIDDLE EAST SPECIALIZED CABLES ( SA MESC ) 5001775625 10012569 ALFANAR ELECTRICAL
6.43 | WIRE; 600V THHN/THWN 1/C 10 AWG (6MM2) S |  | WIRE ELECTRICAL; 5.26 MM2 (10 AWG) CONDUCTO;1 CONDUCTO;WHITE;600 V SUPPLY;THHN-THWN WIRE;4.06 MM (0.160 IN) OD;59.5 KG/KM (40 LBS PER 1000 FT) LG;TR 90 DEG C DRY; 75 DEG C WET MAXIMUM;19 STRANDS/CONCENTRIC;PVC INSUL;COPPER CONDUCTO;BUILDING TYPE;ASTM B3; UL-83;CONDUIT OR RACEWAY APPLICATION; NYLON JACKET; MOISTURE HEAT AND OIL RESISTANT; FLAME RETARDANT; 152.4 M (500 FT) PER COIL; REEL MARKED WITH ARAMCO PURCHASE ORDER; STOCK NUMBER; SHIPPING LENGTH; SIZE OF CONDUCTORS; THICKNESS & TYPE OF INSULATION AND VOLTAGE RATING MANUFACTURING AND TESTING OF CABLE TO CONFORM TO UL 83; OR EQUIVALENT APPROVED LABELED OR LISTED EQUIRED; | Yes |  | SAR | Feet | 1000419271 |  | 0.73 | 2,000 | N/A | 70 |  | 2022-03-29 03:55 | 5002158076 11170040 BAHRA ADVANCED CABLE MANUFACTU ( SA - JEDDAH ) | [5 empty] | Urgent | X | No |  | No | 831400 |  |  | No | D - Dutible | 0- | WH-Warehouse (Non-A/C) | M005-S300 RASTANURA STORES | 04 BOAT | Quoted as per our minimum order quantity(50 Spool) |  | <Strong>Manufacturer Part Number Text :</Strong> 5000387658 10013206 MIDDLE EAST SPECIALIZED CABLES ( SA MESC ) 5000387761 10016871 GENERAL CABLE US BICC GENERAL 5000387764 10021675 SOUTHWIRE COMPANY INCORPORATED US 5001775626 10012569 ALFANAR ELECTRICAL
6.44 | WIRE; 600V THHN/THWN 1/C 10 AWG (6MM2) S |  | WIRE ELECTRICAL; 5.26 MM2 (10 AWG) CONDUCTO;1 CONDUCTO;WHITE;600 V SUPPLY;THHN-THWN WIRE;4.06 MM (0.160 IN) OD;59.5 KG/KM (40 LBS PER 1000 FT) LG;TR 90 DEG C DRY; 75 DEG C WET MAXIMUM;19 STRANDS/CONCENTRIC;PVC INSUL;COPPER CONDUCTO;BUILDING TYPE;ASTM B3; UL-83;CONDUIT OR RACEWAY APPLICATION; NYLON JACKET; MOISTURE HEAT AND OIL RESISTANT; FLAME RETARDANT; 152.4 M (500 FT) PER COIL; REEL MARKED WITH ARAMCO PURCHASE ORDER; STOCK NUMBER; SHIPPING LENGTH; SIZE OF CONDUCTORS; THICKNESS & TYPE OF INSULATION AND VOLTAGE RATING MANUFACTURING AND TESTING OF CABLE TO CONFORM TO UL 83; OR EQUIVALENT APPROVED LABELED OR LISTED EQUIRED; | Yes |  | SAR | Feet | 1000419271 |  | 0.73 | 5,000 | N/A | 70 |  | 2022-03-29 03:55 | 5002158076 11170040 BAHRA ADVANCED CABLE MANUFACTU ( SA - JEDDAH ) | [5 empty] | Urgent | X | No |  | No | 831400 |  |  | No | D - Dutible | 0- | WH-Warehouse (Non-A/C) | M007-S532 UTHMANIYAH STORES | 04 BOAT | Quoted as per our minimum order quantity(50 Spool) |  | <Strong>Manufacturer Part Number Text :</Strong> 5000387658 10013206 MIDDLE EAST SPECIALIZED CABLES ( SA MESC ) 5000387761 10016871 GENERAL CABLE US BICC GENERAL 5000387764 10021675 SOUTHWIRE COMPANY INCORPORATED US 5001775626 10012569 ALFANAR ELECTRICAL
6.45 | WIRE; BUILDING; 600V; 8 AWG BLACK |  | WIRE ELECTRICAL; 8.34 MM2 (8 AWG) CONDUCTO;1 CONDUCTO;BLACK;600 V SUPPLY;THHN-THWN WIRE;5.59 MM (0.220 IN) OD;95.2 KG/KM (64 LBS PER 1000 FT) LG;TR 90 DEG C DRY; 75 DEG C WET MAXIMUM;19 STRANDS/CONCENTRIC;PVC INSUL;COPPER CONDUCTO;BUILDING TYPE;ASTM B3; UL-83;CONDUIT OR RACEWAY APPLICATION; NYLON JACKET; MOISTURE HEAT AND OIL RESISTANT; FLAME RETARDANT; 152.4 M (500 FT) PER COIL; REEL MARKED WITH ARAMCO PURCHASE ORDER; STOCK NUMBER; SHIPPING LENGTH; SIZE OF CONDUCTORS; THICKNESS & TYPE OF INSULATION AND VOLTAGE RATING MANUFACTURING AND TESTING OF CABLE TO CONFORM TO UL 83; OR EQUIVALENT APPROVED LABELED OR LISTED EQUIRED; | Yes |  | SAR | Feet | 1000419275 |  | 1.23 | 11,000 | N/A | 70 |  | 2022-03-29 03:55 | 5002158077 11130050 BAHRA ADVANCED CABLE MANUFACTU ( SA - JEDDAH ) | [5 empty] | Urgent | X | No |  | No | 831400 |  |  | No | D - Dutible | 0- | SS-Sun Shelter(covered) | M002-S100 DHAHRAN DH CENTRAL STOREHOUSE | 04 BOAT | Quoted as per our minimum order quantity(50 Spool) |  | <Strong>Manufacturer Part Number Text :</Strong> 5000387769 10016871 GENERAL CABLE US BICC GENERAL 5001775627 10012569 ALFANAR ELECTRICAL SYSTEMS BRANCH SA OF ALFANAR COMPANY 5000387766 10013206 MIDDLE EAST SPECIALIZED CABLES ( SA MESC ) PART NUMBER 61A6-
6.46 | WIRE; ELECTRICAL; 2.08 MM2 (14 AWG); 1 |  | WIRE ELECTRICAL; 2.08 MM2 (14 AWG) CONDUCTO;1 CONDUCTO;RED;600 V SUPPLY;THHN-THWN WIRE;3.05 MM (0.120 IN) OD;25.3 KG/KM (17 LBS PER 1000 FT) LG;TR 90 DEG C DRY; 75 DEG C WET MAXIMUM;19 STRANDS;PVC INSUL;COPPER CONDUCTO;BUILDING TYPE;ASTM B3; UL-83;CONDUIT OR RACEWAY APPLICATION; NYLON JACKET; MOISTURE HEAT AND OIL RESISTANT; FLAME RETARDANT; 152.4 M (500 FT) PER COIL; REEL MARKED WITH ARAMCO PURCHASE ORDER; STOCK NUMBER; SHIPPING LENGTH; SIZE OF CONDUCTORS; THICKNESS & TYPE OF INSULATION AND VOLTAGE RATING MANUFACTURING AND TESTING OF CABLE TO CONFORM TO UL 83; OR EQUIVALENT APPROVED LABELED OR LISTED EQUIRED; | Yes |  | SAR | Feet | 1000419059 |  | 0.31 | 1,000 | N/A | 70 |  | 2022-03-30 03:55 | 5002158063 11100020 BAHRA ADVANCED CABLE MANUFACTU ( SA - JEDDAH ) | [5 empty] | Urgent | X | No |  | No | 831400 |  |  | No | E - Exempt | 0- | WH-Warehouse (Non-A/C) | M001-S500 ABQAIQ STORES | 04 BOAT | Quoted as per our minimum order quantity(50 Spool) |  | <Strong>Manufacturer Part Number Text :</Strong> 5000386683 10013206 MIDDLE EAST SPECIALIZED CABLES ( SA MESC ) 5000386685 10016871 GENERAL CABLE US BICC GENERAL 5000386687 10021675 SOUTHWIRE COMPANY INCORPORATED US 5001775614 10012569 ALFANAR ELECTRICAL
6.47 | WIRE ELECTRICAL; 4 MM2 CONDUCTO;1 CONDUC |  | WIRE ELECTRICAL; 4 MM2 CONDUCTO;1 CONDUCTO;WHITE;450-750 V SUPPLY;NYA WIRE;4.2 MM OD;47 KG/KM LG;TR 85 DEG C MAXIMUM;7 STRANDS;PVC INSUL;COPPER CONDUCTO;BUILDING TYPE;BS 6746 TYPE 5; SASO SSA 55; IEC 227;SUPPLIED IN 100 METER REELS; CONDUIT APPLICATION; STRANDED PER IEC228 CLASS 2; DRY AND WET LOCATIONS; HEAT MOISTURE FLAME AND OIL RESISTANT; FLAME RETARDANT PER IEC332; CABLE MARKING; VOLTAGE RATING; TYPE; SIZE; NUMBER OF CONDUCTORS; MFG NAME AND YEAR OF MANUFACTURE; CARTON OR FULLY PROTECTED REEL; REEL MARKED WITH; ARAMCO PURCHASE ORDER; STOCK NUMBER; SHIPPING LENGTH; SIZE OF CONDUCTOR; THICKNESS & TYPE OF INSULATION AND VOLTAGE RATING; | Yes |  | SAR | Meter | 1000419734 |  | 1.57 | 184 | N/A | 70 |  | 2022-03-30 03:55 | 5002158094 12173150 BAHRA ADVANCED CABLE MANUFACTU ( SA - JEDDAH ) | [5 empty] | Urgent | X | No |  | No | 831400 |  |  | No | E - Exempt | 0- | WH-Warehouse (Non-A/C) | M005-S300 RASTANURA STORES | 04 BOAT | Quoted as per our minimum order quantity(50 Coil) |  | <Strong>Manufacturer Part Number Text :</Strong> 5000389954 10012487 DUBAI CABLE COMPANY (PRIVATE) AE LIMITED 5000389956 10013724 SAUDI CABLE COMPANY SA 5002700294 10013827 SAUDI MODERN COMPANY FOR SA SPECIALIZED WIRES AND CABLES 5001775641 10012569 ALFAN
6.48 | CORD; ELECTRICAL; 3 CONDUCTOR; 0.33 |  | CORD ELECTRICAL; 3 CONDUCTO;0.33 SQ MM (22 AWG) CONDUCTO;19 X 34 STRANDS CONDUCTO;600 V SUPPLY;SILVER PLATE COPPER CONDUCTO;TFE OR PFA;3.2-4 MM (0.126-0.156 IN) OD;WHITE;TEF OR PFA TEFLON TAPE JACKET;TEFLON; SIVER BRAID PLATED COPPER SHIELD INSUL;TR -65 TO 200 DEG C;38 KG/KM (25.3 LBS PER 1000 FT) LG;FOR HIGH TEMPERATURE; CABLE TRAY; CONDUIT; DUCT; UL-83;MIL-W-16878/4 (TYPE-E;BLACK; WHITE; RED; 0.25 MM (0.010 IN) INSULATION TH; 2.5 MM (0.100 IN) OUTER JACKET TH; BLACK AND WHITE INSULATION; OIL; GASOLINE; ACID; ALKALI; MOISTURE FLAME AND SUNLIGHT RESISTANT; PASSES VW-1 VERTICAL WIRE FLAME TEST; MINIMUM OF 152 M (500 FT) UNCUT LENGTH PER REEL; REEL MARKED WITH; ARAMCO PURCHASE ORDER; STOCK NUMBER; SHIPPING LENGTH; SIZE OF CONDUCTORS; THICKNESS & TYPE OF INSULATION AND VOLTAGE RATING; MANUFACTURING AND TESTING OF CABLE TO CONFORM TO ICEA UL 83; UL OR EQUIVALENT APPROVED LABELED OR LISTED REQUIRED; OUTER MARKINGS; VOLTAGE; NUMBER; SIZE OF CONDUCTORS; MANUFACTURER NAME; YEAR OF MANUFACTURED; INSULATION THICKNESS; 0.28 MM (0.011 IN); CONDUCTOR MATERIAL SPEC; ASTM B8 CLASS C; SHIELDING MATERIAL; SILVER PLATED COPPER BRAID; PACKAGING; CARTON OR FULLY PROTECTED REEL | No | We don't carry a compatible part/material | SAR | Feet | 1000415131 |  |  | 600 |  |  |  | 2022-03-31 03:55 | 5000372967 M1223 MANHATTAN-CDT ( US - HOUSTON ) ¦ 5000372968 22TE19343SXE THERMAX ( US - WHITESTONE ) ¦ 5000372969 DEKORON WIRE AND CABLE ( US - MOUNT PLEASANT ) ¦ 5001470695 OKAZAKI MANUFACTURING COMPANY ( JP - CHUO-KU, TOKYO ) ¦ 5001470779 HITACHI METAL | [5 empty] | Urgent | X | No |  | No | 831400 |  |  | No | E - Exempt | 0- | WH-Warehouse (Non-A/C) | M001-S500 ABQAIQ STORES | 04 BOAT |  |  | <Strong>Manufacturer Part Number Text :</Strong> 5001470695 10001266 OKAZAKI MANUFACTURING COMPANY JP TOKYO BRANCH 5001470779 10000788 HITACHI METALS LTD JP CABLE MATERIAL COMPANY 5001470780 10026424 SUMITOMO ELECTRIC INDUSTRIES LTD JP HITAKA/MINATO WORKS
6.49 | WIRE; BUILDING; 600V; |  | WIRE ELECTRICAL; 33.63 MM2 (2 AWG) CONDUCTO;1 CONDUCTO;GREEN;600 V SUPPLY;THHN-THWN WIRE;9.91 MM (0.390 IN) OD;357.2 KG/KM (240 LBS PER 1000 FT) LG;TR 90 DEG C DRY; 75 DEG C WET MAXIMUM;19 STRANDS;PVC INSUL;COPPER CONDUCTO;BUILDING TYPE;ASTM B3; UL-83;CONDUIT OR RACEWAY APPLICATION; NYLON JACKET; MOISTURE HEAT AND OIL RESISTANT; FLAME RETARDANT; UL OR APPROVED EQUIVALENT LABELED; 152.4 M (500 FT) PER COIL CABLE MARKING; VOLTAGE RATING; TYPE; SIZE AND NUMBER OF CONDUCTORS; MANUFACTURER NAME CABLE PACKAGING; IN CARTON OR FULLY PROTECTED REEL DURABLY ARAMCO PURCHASE ORDER AND STOCK NUMBER SHIPPING LENGTH; NUMBER AND SIZE OF CONDUCTORS; THICKNESS AND TYPE OF INSULATION; VOLTAGE RATING | No | We don't carry a compatible part/material | SAR | Feet | 1000419470 |  |  | 310 |  |  |  | 2022-03-30 03:55 | 5000388525 MIDDLE EAST SPECIALIZED CABLES ( SA - RIYADH ) ¦ 5000388526 GENERAL CABLE ( US - HIGHLAND HEIGHTS ) ¦ 5000388527 25002 GENERAL CABLE ( US - HIGHLAND HEIGHTS ) ¦ 5000388528 M2817 MANHATTAN-CDT ( US - HOUSTON ) ¦ 5000388529 THE OKONITE COMPANY ( | [5 empty] | Urgent | X | No |  | No | 831402 | 831408 |  | No | E - Exempt | 0- | WH-Warehouse (Non-A/C) | M007-S532 UTHMANIYAH STORES | 04 BOAT |  |  | <Strong>Manufacturer Part Number Text :</Strong> 5000388525 10013206 MIDDLE EAST SPECIALIZED CABLES ( SA MESC ) 5000388526 10016871 GENERAL CABLE US BICC GENERAL 5000388640 10021675 SOUTHWIRE COMPANY INCORPORATED US 5000388529 10020512 THE OKONITE COMPANY
6.50 | WIRE; ELECTRICAL; 2.08 MM2 (14 AWG); 1 |  | WIRE ELECTRICAL; 2.08 MM2 (14 AWG) CONDUCTO;1 CONDUCTO;RED;600 V SUPPLY;THHN-THWN WIRE;3.05 MM (0.120 IN) OD;25.3 KG/KM (17 LBS PER 1000 FT) LG;TR 90 DEG C DRY; 75 DEG C WET MAXIMUM;19 STRANDS;PVC INSUL;COPPER CONDUCTO;BUILDING TYPE;ASTM B3; UL-83;CONDUIT OR RACEWAY APPLICATION; NYLON JACKET; MOISTURE HEAT AND OIL RESISTANT; FLAME RETARDANT; 152.4 M (500 FT) PER COIL; REEL MARKED WITH ARAMCO PURCHASE ORDER; STOCK NUMBER; SHIPPING LENGTH; SIZE OF CONDUCTORS; THICKNESS & TYPE OF INSULATION AND VOLTAGE RATING MANUFACTURING AND TESTING OF CABLE TO CONFORM TO UL 83; OR EQUIVALENT APPROVED LABELED OR LISTED EQUIRED; | Yes |  | SAR | Feet | 1000419059 |  | 0.31 | 500 | N/A | 70 |  | 2022-03-30 03:55 | 5002158063 11100020 BAHRA ADVANCED CABLE MANUFACTU ( SA - JEDDAH ) | [5 empty] | Urgent | X | No |  | No | 831400 |  |  | No | D - Dutible | 0- | WH-Warehouse (Non-A/C) | M016-S960 JAZAN WAREHOUSE | 04 BOAT | Quoted as per our minimum order quantity(50 Spool) |  | <Strong>Manufacturer Part Number Text :</Strong> 5000386683 10013206 MIDDLE EAST SPECIALIZED CABLES ( SA MESC ) 5000386685 10016871 GENERAL CABLE US BICC GENERAL 5000386687 10021675 SOUTHWIRE COMPANY INCORPORATED US 5001775614 10012569 ALFANAR ELECTRICAL
6.51 | CABLE; GROUNDING/BINDING; 107.2 MM2 ( |  | CABLE; GROUNDING/BINDING TYPE;107.2 MM2 (4/0 AWG) DIA;19 STRANDS;BARE COPPER;ASTM B33; ASTM B8;SOFT-DRAWN; TINNED; 2.68 MM (0.1055 IN) DIA EACH STRAND; CLASS B CONCENTRIC-LAY-STRANDED; 13.4 MM (0.528 IN); 967 KG/KM (653.3 LBS PER 1000 FT) NET | Yes |  | SAR | Feet | 1000412271 |  | 14.3 | 800 | N/A | 70 |  | 2022-04-02 03:55 | 5002613062 BAHRA ADVANCED CABLE MANUFACTU ( SA - JEDDAH ) | [5 empty] | Urgent | X | No |  | No | 831402 | 831408 |  | No | D - Dutible | 0- | OY-Open yard | Z02A-C500 ABQAIQ STORES | 04 BOAT | Quoted as per our minimum order quantity(500M) |  | <Strong>Manufacturer Part Number Text :</Strong> 5000365445 10017431 ROME CABLE CORPORATION US 5000365446 10020329 NEHRING ELECTRICAL WORKS COMPANY US 5000365447 10021675 SOUTHWIRE COMPANY INCORPORATED US 5001893558 10037887 EGYTECH CABLES EL SEWEDY EG 50
6.52 | CABLE; 600V TC 3/C 14 AWG (2.5MM2) PVC X |  | CORD ELECTRICAL; 3 CONDUCTO;2.08 SQ MM (14 AWG) CONDUCTO;STRANDED CONDUCTO;600 V SUPPLY;COPPER CONDUCTO;TC; POWER AND CONTROL;PVC JACKET;XLPE INSUL;TR 90 DEG C DRY; 75 DEG C;FOR DIRECT BURIAL; CABLE TRAY; CONDUIT; DUCT; AERIAL;UL-44; UL-1277;MOISTURE; HEAT OIL GASOLINE; ACID ALKALI AND SUNLIGHT RESISTANT; FLAME RETARDANT; REEL MARKED WITH; ARAMCO PURCHASE ORDER STOCK NUMBER SHIPPING LENGTH SIZE OF CONDUCTOR; THICKNESS & TYPE OF INSULATION AND VOLTAGE RATING; MANUFACTURING AND TESTING OF CABLE TO CONFORM TO UL STANDARD 44 & 1277; UL OR EQUIVALENT APROVED LABELED OR LISTED REQUIRED; OUTER MARKINGS; VOTAGE; TYPE SIZE; NUMBER OF CONDUCTORS; MANUFACTURER NAME; YEAR OF MANUFACTURE; CONDUCTOR MATERIAL SPEC; ASTM B8 CLASS B; PACKAGING; CARTON OR FULLY PROTECTED REEL | Yes |  | SAR | Feet | 1000416470 |  | 1.92 | 25 | N/A | 70 |  | 2022-04-02 03:55 | OTHERS – ENTER MANUFACTURER AND PART NUMBER DETAILS BELOW | Bahra Advanced Cables Manufacture |  | 19919392 |  |  | Urgent | X | No |  | No | 831402 | 831408 |  | No | E - Exempt | 0- | WH-Warehouse (Non-A/C) | M002-S100 DHAHRAN DH CENTRAL STOREHOUSE | 04 BOAT | Quoted as per our minimum order quantity(2000M) |  | <Strong>Manufacturer Part Number Text :</Strong> 5000377225 10020512 THE OKONITE COMPANY US 5001893656 10037887 EGYTECH CABLES EL SEWEDY EG 5002332553 10046468 ELSEWEDY CABLES COMPANY SA 5002243980 10016865 GENERAL CABLE US BICC CABLES CORPORATION 5000377
6.2 | WIRE; ELECTRICAL; 3.31 MM2 (12 AWG);BLUE | copy 2 | WIRE ELECTRICAL; 3.31 MM2 (12 AWG) CONDUCTO;1 CONDUCTO;BLUE;600 V SUPPLY;THHN-THWN WIRE;3.30 MM (0.130 IN) OD;37.2 KG/KM (25 LBS PER 1000 FT) LG;TR 90 DEG C DRY; 75 DEG C WET MAXIMUM;19 STRANDS;PVC INSUL;COPPER CONDUCTO;BUILDING TYPE;ASTM B3; UL-83;CONDUIT OR RACEWAY APPLICATION; NYLON JACKET; MOISTURE HEAT AND OIL RESISTANT; FLAME RETARDANT; 152.4 M (500 FT) PER COIL; REEL MARKED WITH ARAMCO PURCHASE ORDER; STOCK NUMBER; SHIPPING LENGTH; SIZE OF CONDUCTORS; THICKNESS & TYPE OF INSULATION AND VOLTAGE RATING MANUFACTURING AND TESTING OF CABLE TO CONFORM TO UL 83; OR EQUIVALENT APPROVED LABELED OR LISTED EQUIRED; |  |  | SAR | Feet | 1000419171 |  | 0.47 | 6,000 | N/A | 70 |  | 2022-03-29 03:55 | 5002158068 11121030 BAHRA ADVANCED CABLE MANUFACTU ( SA - JEDDAH ) | [5 empty] | Urgent | X | No |  | No | 831400 |  |  | No | E - Exempt | 0- | WH-Warehouse (Non-A/C) | M002-S100 DHAHRAN DH CENTRAL STOREHOUSE | 04 BOAT | Quoted as per our minimum order quantity(50 Spool) |  | <Strong>Manufacturer Part Number Text :</Strong>5000387110 10013206 MIDDLE EAST SPECIALIZED CABLES ( SAMESC )5000387112 10016871 GENERAL CABLE USBICC GENERAL5000387115 10021675 SOUTHWIRE COMPANY INCORPORATED US5001775619 10012569 ALFANAR ELECTRICAL
6.3 | WIRE; 600V THHN/THWN 1/C 14 AWG (2.5MM2) | copy 2 | WIRE ELECTRICAL; 2.08 MM2 (14 AWG) CONDUCTO;1 CONDUCTO;GREEN;600 V SUPPLY;THHN-THWN WIRE;3.05 MM (0.120 IN) OD;25.3 KG/KM (17 LBS PER 1000 FT) LG;TR 90 DEG C DRY; 75 DEG C WET MAXIMUM;19 STRANDS/CONCENTRIC;PVC INSUL;COPPER CONDUCTO;BUILDING TYPE;ASTM B3; UL-83;CONDUIT OR RACEWAY APPLICATION; NYLON JACKET; MOISTURE HEAT AND OIL RESISTANT; FLAME RETARDANT; 152.4 M (500 FT) PER COIL; REEL MARKED WITH ARAMCO PURCHASE ORDER; STOCK NUMBER; SHIPPING LENGTH; SIZE OF CONDUCTORS; THICKNESS & TYPE OF INSULATION AND VOLTAGE RATING MANUFACTURING AND TESTING OF CABLE TO CONFORM TO UL 83; OR EQUIVALENT APPROVED LABELED OR LISTED EQUIRED; |  |  | SAR | Feet | 1000419050 |  | 0.31 | 4,543 | N/A | 70 |  | 2022-03-29 03:55 | 5002158061 11150020 BAHRA ADVANCED CABLE MANUFACTU ( SA - JEDDAH ) | [5 empty] | Urgent | X | No |  | No | 831400 |  |  | No | E - Exempt | 0- | WH-Warehouse (Non-A/C) | M005-S300 RASTANURA STORES | 04 BOAT | Quoted as per our minimum order quantity(50 Spool) |  | <Strong>Manufacturer Part Number Text :</Strong>5000386467 10013206 MIDDLE EAST SPECIALIZED CABLES ( SAMESC )5000386469 10016871 GENERAL CABLE USBICC GENERAL5001775612 10012569 ALFANAR ELECTRICAL SYSTEMS BRANCH SAOF ALFANAR COMPANY5000386580 100168
6.6 | WIRE; ELECTRICAL; 3.31 MM2 (12 AWG); 1 | copy 2 | WIRE ELECTRICAL; 3.31 MM2 (12 AWG) CONDUCTO;1 CONDUCTO;RED;600 V SUPPLY;THHN-THWN WIRE;3.30 MM (0.130 IN) OD;37.2 KG/KM (25 LBS PER 1000 FT) LG;TR 90 DEG C DRY; 75 DEG C WET MAXIMUM;STRANDED;PVC INSUL;COPPER CONDUCTO;BUILDING TYPE;ASTM B3; UL-83;CONDUIT OR RACEWAY APPLICATION; MOISTURE HEAT AND OIL RESISTANT; FLAME RETARDANT; 152.4 M (500 FT) PER COIL; REEL MARKED WITH ARAMCO PURCHASE ORDER; STOCK NUMBER; SHIPPING LENGTH; SIZE OF CONDUCTORS; THICKNESS & TYPE OF INSULATION AND VOLTAGE RATING MANUFACTURING AND TESTING OF CABLE TO CONFORM TO UL 83; OR EQUIVALENT APPROVED LABELED OR LISTED EQUIRED; |  |  | SAR | Feet | 1000419193 |  | 0.47 | 1,898 | N/A | 70 |  | 2022-03-29 03:55 | 5002158071 11100030 BAHRA ADVANCED CABLE MANUFACTU ( SA - JEDDAH ) | [5 empty] | Urgent | X | No |  | No | 831400 |  |  | No | E - Exempt | 0- | WH-Warehouse (Non-A/C) | M001-S500 ABQAIQ STORES | 04 BOAT | Quoted as per our minimum order quantity(50 Spool) |  | <Strong>Manufacturer Part Number Text :</Strong>5000387430 10016871 GENERAL CABLE USBICC GENERAL5000387433 10021675 SOUTHWIRE COMPANY INCORPORATED US5000387338 10013206 MIDDLE EAST SPECIALIZED CABLES ( SAMESC )5001775622 10012569 ALFANAR ELECTRICAL
6.7 | WIRE; 600V THHN/THWN 1/C 14 AWG (2.5MM2) | copy 2 | WIRE ELECTRICAL; 2.08 MM2 (14 AWG) CONDUCTO;1 CONDUCTO;GREEN;600 V SUPPLY;THHN-THWN WIRE;3.05 MM (0.120 IN) OD;25.3 KG/KM (17 LBS PER 1000 FT) LG;TR 90 DEG C DRY; 75 DEG C WET MAXIMUM;19 STRANDS/CONCENTRIC;PVC INSUL;COPPER CONDUCTO;BUILDING TYPE;ASTM B3; UL-83;CONDUIT OR RACEWAY APPLICATION; NYLON JACKET; MOISTURE HEAT AND OIL RESISTANT; FLAME RETARDANT; 152.4 M (500 FT) PER COIL; REEL MARKED WITH ARAMCO PURCHASE ORDER; STOCK NUMBER; SHIPPING LENGTH; SIZE OF CONDUCTORS; THICKNESS & TYPE OF INSULATION AND VOLTAGE RATING MANUFACTURING AND TESTING OF CABLE TO CONFORM TO UL 83; OR EQUIVALENT APPROVED LABELED OR LISTED EQUIRED; |  |  | SAR | Feet | 1000419050 |  | 0.31 | 5,792 | N/A | 70 |  | 2022-03-29 03:55 | 5002158061 11150020 BAHRA ADVANCED CABLE MANUFACTU ( SA - JEDDAH ) | [5 empty] | Urgent | X | No |  | No | 831400 |  |  | No | E - Exempt | 0- | WH-Warehouse (Non-A/C) | M002-S100 DHAHRAN DH CENTRAL STOREHOUSE | 04 BOAT | Quoted as per our minimum order quantity(50 Spool) |  | <Strong>Manufacturer Part Number Text :</Strong>5000386467 10013206 MIDDLE EAST SPECIALIZED CABLES ( SAMESC )5000386469 10016871 GENERAL CABLE USBICC GENERAL5001775612 10012569 ALFANAR ELECTRICAL SYSTEMS BRANCH SAOF ALFANAR COMPANY5000386580 100168
6.8 | WIRE; BUILDING; 600V; 8 AWG BLACK | copy 2 | WIRE ELECTRICAL; 8.34 MM2 (8 AWG) CONDUCTO;1 CONDUCTO;BLACK;600 V SUPPLY;THHN-THWN WIRE;5.59 MM (0.220 IN) OD;95.2 KG/KM (64 LBS PER 1000 FT) LG;TR 90 DEG C DRY; 75 DEG C WET MAXIMUM;19 STRANDS/CONCENTRIC;PVC INSUL;COPPER CONDUCTO;BUILDING TYPE;ASTM B3; UL-83;CONDUIT OR RACEWAY APPLICATION; NYLON JACKET; MOISTURE HEAT AND OIL RESISTANT; FLAME RETARDANT; 152.4 M (500 FT) PER COIL; REEL MARKED WITH ARAMCO PURCHASE ORDER; STOCK NUMBER; SHIPPING LENGTH; SIZE OF CONDUCTORS; THICKNESS & TYPE OF INSULATION AND VOLTAGE RATING MANUFACTURING AND TESTING OF CABLE TO CONFORM TO UL 83; OR EQUIVALENT APPROVED LABELED OR LISTED EQUIRED; |  |  | SAR | Feet | 1000419275 |  | 1.23 | 1,000 | N/A | 70 |  | 2022-03-29 03:55 | 5002158077 11130050 BAHRA ADVANCED CABLE MANUFACTU ( SA - JEDDAH ) | [5 empty] | Urgent | X | No |  | No | 831400 |  |  | No | E - Exempt | 0- | SS-Sun Shelter(covered) | M007-S532 UTHMANIYAH STORES | 04 BOAT | Quoted as per our minimum order quantity(50 Spool) |  | <Strong>Manufacturer Part Number Text :</Strong>5000387769 10016871 GENERAL CABLE USBICC GENERAL5001775627 10012569 ALFANAR ELECTRICAL SYSTEMS BRANCH SAOF ALFANAR COMPANY5000387766 10013206 MIDDLE EAST SPECIALIZED CABLES ( SAMESC )PART NUMBER 61A6-
6.10 | WIRE; ELECTRICAL; 3.31 MM2 (12 AWG); 1 | copy 2 | WIRE ELECTRICAL; 3.31 MM2 (12 AWG) CONDUCTO;1 CONDUCTO;RED;600 V SUPPLY;THHN-THWN WIRE;3.30 MM (0.130 IN) OD;37.2 KG/KM (25 LBS PER 1000 FT) LG;TR 90 DEG C DRY; 75 DEG C WET MAXIMUM;STRANDED;PVC INSUL;COPPER CONDUCTO;BUILDING TYPE;ASTM B3; UL-83;CONDUIT OR RACEWAY APPLICATION; MOISTURE HEAT AND OIL RESISTANT; FLAME RETARDANT; 152.4 M (500 FT) PER COIL; REEL MARKED WITH ARAMCO PURCHASE ORDER; STOCK NUMBER; SHIPPING LENGTH; SIZE OF CONDUCTORS; THICKNESS & TYPE OF INSULATION AND VOLTAGE RATING MANUFACTURING AND TESTING OF CABLE TO CONFORM TO UL 83; OR EQUIVALENT APPROVED LABELED OR LISTED EQUIRED; |  |  | SAR | Feet | 1000419193 |  | 0.47 | 579 | N/A | 70 |  | 2022-03-29 03:55 | 5002158071 11100030 BAHRA ADVANCED CABLE MANUFACTU ( SA - JEDDAH ) | [5 empty] | Urgent | X | No |  | No | 831400 |  |  | No | E - Exempt | 0- | WH-Warehouse (Non-A/C) | M009-S322 TANAJIB STORE STOCK | 04 BOAT | Quoted as per our minimum order quantity(50 Spool) |  | <Strong>Manufacturer Part Number Text :</Strong>5000387430 10016871 GENERAL CABLE USBICC GENERAL5000387433 10021675 SOUTHWIRE COMPANY INCORPORATED US5000387338 10013206 MIDDLE EAST SPECIALIZED CABLES ( SAMESC )5001775622 10012569 ALFANAR ELECTRICAL
6.11 | WIRE; 600V THHN/THWN 1/C 14 AWG (2.5MM2) | copy 2 | WIRE ELECTRICAL; 2.08 MM2 (14 AWG) CONDUCTO;1 CONDUCTO;GREEN;600 V SUPPLY;THHN-THWN WIRE;3.05 MM (0.120 IN) OD;25.3 KG/KM (17 LBS PER 1000 FT) LG;TR 90 DEG C DRY; 75 DEG C WET MAXIMUM;19 STRANDS/CONCENTRIC;PVC INSUL;COPPER CONDUCTO;BUILDING TYPE;ASTM B3; UL-83;CONDUIT OR RACEWAY APPLICATION; NYLON JACKET; MOISTURE HEAT AND OIL RESISTANT; FLAME RETARDANT; 152.4 M (500 FT) PER COIL; REEL MARKED WITH ARAMCO PURCHASE ORDER; STOCK NUMBER; SHIPPING LENGTH; SIZE OF CONDUCTORS; THICKNESS & TYPE OF INSULATION AND VOLTAGE RATING MANUFACTURING AND TESTING OF CABLE TO CONFORM TO UL 83; OR EQUIVALENT APPROVED LABELED OR LISTED EQUIRED; |  |  | SAR | Feet | 1000419050 |  | 0.31 | 1,000 | N/A | 70 |  | 2022-03-29 03:55 | 5002158061 11150020 BAHRA ADVANCED CABLE MANUFACTU ( SA - JEDDAH ) | [5 empty] | Urgent | X | No |  | No | 831400 |  |  | No | E - Exempt | 0- | WH-Warehouse (Non-A/C) | M009-S322 TANAJIB STORE STOCK | 04 BOAT | Quoted as per our minimum order quantity(50 Spool) |  | <Strong>Manufacturer Part Number Text :</Strong>5000386467 10013206 MIDDLE EAST SPECIALIZED CABLES ( SAMESC )5000386469 10016871 GENERAL CABLE USBICC GENERAL5001775612 10012569 ALFANAR ELECTRICAL SYSTEMS BRANCH SAOF ALFANAR COMPANY5000386580 100168
6.12 | WIRE; 600V THHN/THWN 1/C 14 AWG (2.5MM2) | copy 2 | WIRE ELECTRICAL; 2.08 MM2 (14 AWG) CONDUCTO;1 CONDUCTO;GREEN;600 V SUPPLY;THHN-THWN WIRE;3.05 MM (0.120 IN) OD;25.3 KG/KM (17 LBS PER 1000 FT) LG;TR 90 DEG C DRY; 75 DEG C WET MAXIMUM;19 STRANDS/CONCENTRIC;PVC INSUL;COPPER CONDUCTO;BUILDING TYPE;ASTM B3; UL-83;CONDUIT OR RACEWAY APPLICATION; NYLON JACKET; MOISTURE HEAT AND OIL RESISTANT; FLAME RETARDANT; 152.4 M (500 FT) PER COIL; REEL MARKED WITH ARAMCO PURCHASE ORDER; STOCK NUMBER; SHIPPING LENGTH; SIZE OF CONDUCTORS; THICKNESS & TYPE OF INSULATION AND VOLTAGE RATING MANUFACTURING AND TESTING OF CABLE TO CONFORM TO UL 83; OR EQUIVALENT APPROVED LABELED OR LISTED EQUIRED; |  |  | SAR | Feet | 1000419050 |  | 0.31 | 3,020 | N/A | 70 |  | 2022-03-29 03:55 | 5002158061 11150020 BAHRA ADVANCED CABLE MANUFACTU ( SA - JEDDAH ) | [5 empty] | Urgent | X | No |  | No | 831400 |  |  | No | E - Exempt | 0- | WH-Warehouse (Non-A/C) | M006-S953 RIYADH STORES | 04 BOAT | Quoted as per our minimum order quantity(50 Spool) |  | <Strong>Manufacturer Part Number Text :</Strong>5000386467 10013206 MIDDLE EAST SPECIALIZED CABLES ( SAMESC )5000386469 10016871 GENERAL CABLE USBICC GENERAL5001775612 10012569 ALFANAR ELECTRICAL SYSTEMS BRANCH SAOF ALFANAR COMPANY5000386580 100168
6.13 | WIRE; ELECTRICAL; 3.31 MM2 (12 AWG);BLUE | copy 2 | WIRE ELECTRICAL; 3.31 MM2 (12 AWG) CONDUCTO;1 CONDUCTO;BLUE;600 V SUPPLY;THHN-THWN WIRE;3.30 MM (0.130 IN) OD;37.2 KG/KM (25 LBS PER 1000 FT) LG;TR 90 DEG C DRY; 75 DEG C WET MAXIMUM;19 STRANDS;PVC INSUL;COPPER CONDUCTO;BUILDING TYPE;ASTM B3; UL-83;CONDUIT OR RACEWAY APPLICATION; NYLON JACKET; MOISTURE HEAT AND OIL RESISTANT; FLAME RETARDANT; 152.4 M (500 FT) PER COIL; REEL MARKED WITH ARAMCO PURCHASE ORDER; STOCK NUMBER; SHIPPING LENGTH; SIZE OF CONDUCTORS; THICKNESS & TYPE OF INSULATION AND VOLTAGE RATING MANUFACTURING AND TESTING OF CABLE TO CONFORM TO UL 83; OR EQUIVALENT APPROVED LABELED OR LISTED EQUIRED; |  |  | SAR | Feet | 1000419171 |  | 0.47 | 500 | N/A | 70 |  | 2022-03-29 03:55 | 5002158068 11121030 BAHRA ADVANCED CABLE MANUFACTU ( SA - JEDDAH ) | [5 empty] | Urgent | X | No |  | No | 831400 |  |  | No | E - Exempt | 0- | WH-Warehouse (Non-A/C) | M008-S104 YANBU STORES | 04 BOAT | Quoted as per our minimum order quantity(50 Spool) |  | <Strong>Manufacturer Part Number Text :</Strong>5000387110 10013206 MIDDLE EAST SPECIALIZED CABLES ( SAMESC )5000387112 10016871 GENERAL CABLE USBICC GENERAL5000387115 10021675 SOUTHWIRE COMPANY INCORPORATED US5001775619 10012569 ALFANAR ELECTRICAL
6.14 | WIRE; ELECTRICAL; 3.31 MM2 (12 AWG); 1 | copy 2 | WIRE ELECTRICAL; 3.31 MM2 (12 AWG) CONDUCTO;1 CONDUCTO;RED;600 V SUPPLY;THHN-THWN WIRE;3.30 MM (0.130 IN) OD;37.2 KG/KM (25 LBS PER 1000 FT) LG;TR 90 DEG C DRY; 75 DEG C WET MAXIMUM;STRANDED;PVC INSUL;COPPER CONDUCTO;BUILDING TYPE;ASTM B3; UL-83;CONDUIT OR RACEWAY APPLICATION; MOISTURE HEAT AND OIL RESISTANT; FLAME RETARDANT; 152.4 M (500 FT) PER COIL; REEL MARKED WITH ARAMCO PURCHASE ORDER; STOCK NUMBER; SHIPPING LENGTH; SIZE OF CONDUCTORS; THICKNESS & TYPE OF INSULATION AND VOLTAGE RATING MANUFACTURING AND TESTING OF CABLE TO CONFORM TO UL 83; OR EQUIVALENT APPROVED LABELED OR LISTED EQUIRED; |  |  | SAR | Feet | 1000419193 |  | 0.47 | 1,000 | N/A | 70 |  | 2022-03-29 03:55 | 5002158071 11100030 BAHRA ADVANCED CABLE MANUFACTU ( SA - JEDDAH ) | [5 empty] | Urgent | X | No |  | No | 831400 |  |  | No | E - Exempt | 0- | WH-Warehouse (Non-A/C) | M006-S953 RIYADH STORES | 04 BOAT | Quoted as per our minimum order quantity(50 Spool) |  | <Strong>Manufacturer Part Number Text :</Strong>5000387430 10016871 GENERAL CABLE USBICC GENERAL5000387433 10021675 SOUTHWIRE COMPANY INCORPORATED US5000387338 10013206 MIDDLE EAST SPECIALIZED CABLES ( SAMESC )5001775622 10012569 ALFANAR ELECTRICAL
6.15 | WIRE; ELECTRICAL; 3.31 MM2 (12 AWG);BLUE | copy 2 | WIRE ELECTRICAL; 3.31 MM2 (12 AWG) CONDUCTO;1 CONDUCTO;BLUE;600 V SUPPLY;THHN-THWN WIRE;3.30 MM (0.130 IN) OD;37.2 KG/KM (25 LBS PER 1000 FT) LG;TR 90 DEG C DRY; 75 DEG C WET MAXIMUM;19 STRANDS;PVC INSUL;COPPER CONDUCTO;BUILDING TYPE;ASTM B3; UL-83;CONDUIT OR RACEWAY APPLICATION; NYLON JACKET; MOISTURE HEAT AND OIL RESISTANT; FLAME RETARDANT; 152.4 M (500 FT) PER COIL; REEL MARKED WITH ARAMCO PURCHASE ORDER; STOCK NUMBER; SHIPPING LENGTH; SIZE OF CONDUCTORS; THICKNESS & TYPE OF INSULATION AND VOLTAGE RATING MANUFACTURING AND TESTING OF CABLE TO CONFORM TO UL 83; OR EQUIVALENT APPROVED LABELED OR LISTED EQUIRED; |  |  | SAR | Feet | 1000419171 |  | 0.47 | 2,000 | N/A | 70 |  | 2022-03-29 03:55 | 5002158068 11121030 BAHRA ADVANCED CABLE MANUFACTU ( SA - JEDDAH ) | [5 empty] | Urgent | X | No |  | No | 831400 |  |  | No | E - Exempt | 0- | WH-Warehouse (Non-A/C) | M005-S300 RASTANURA STORES | 04 BOAT | Quoted as per our minimum order quantity(50 Spool) |  | <Strong>Manufacturer Part Number Text :</Strong>5000387110 10013206 MIDDLE EAST SPECIALIZED CABLES ( SAMESC )5000387112 10016871 GENERAL CABLE USBICC GENERAL5000387115 10021675 SOUTHWIRE COMPANY INCORPORATED US5001775619 10012569 ALFANAR ELECTRICAL
6.16 | WIRE; 600V THHN/THWN 1/C 14 AWG (2.5MM2) | copy 2 | WIRE ELECTRICAL; 2.08 MM2 (14 AWG) CONDUCTO;1 CONDUCTO;WHITE;600 V SUPPLY;THHN-THWN WIRE;3.05 MM (0.120 IN) OD;25.3 KG/KM (17 LBS PER 1000 FT) LG;TR 90 DEG C DRY; 75 DEG C WET MAXIMUM;19 STRANDS/CONCENTRIC;PVC INSUL;COPPER CONDUCTO;BUILDING TYPE;ASTM B3; UL-83;CONDUIT OR RACEWAY APPLICATION; NYLON JACKET; MOISTURE HEAT AND OIL RESISTANT; FLAME RETARDANT; 152.4 M (500 FT) PER COIL; REEL MARKED WITH ARAMCO PURCHASE ORDER; STOCK NUMBER; SHIPPING LENGTH; SIZE OF CONDUCTORS; THICKNESS & TYPE OF INSULATION AND VOLTAGE RATING MANUFACTURING AND TESTING OF CABLE TO CONFORM TO UL 83; OR EQUIVALENT APPROVED LABELED OR LISTED EQUIRED; |  |  | SAR | Feet | 1000419083 |  | 0.31 | 3,280 | N/A | 70 |  | 2022-03-26 03:55 | 5002158064 11170020 BAHRA ADVANCED CABLE MANUFACTU ( SA - JEDDAH ) | [5 empty] | Urgent | X | No |  | No | 831400 |  |  | No | E - Exempt | 0- | WH-Warehouse (Non-A/C) | M006-S953 RIYADH STORES | 04 BOAT | Quoted as per our minimum order quantity(50 Spool) |  | <Strong>Manufacturer Part Number Text :</Strong>5000386790 10013206 MIDDLE EAST SPECIALIZED CABLES ( SAMESC )5000386792 10016871 GENERAL CABLE USBICC GENERAL5000386795 10021675 SOUTHWIRE COMPANY INCORPORATED US5001775615 10012569 ALFANAR ELECTRICAL
6.17 | WIRE; ELEC; 3.31 MM2 (12 AWG); 1 | copy 2 | WIRE ELECTRICAL; 3.31 MM2 (12 AWG) CONDUCTO;1 CONDUCTO;ORANGE;600 V SUPPLY;THHN-THWN WIRE;3.30 MM (0.130 IN) OD;37.2 KG/KM (25 LBS PER 1000 FT) LG;TR 90 DEG C DRY; 75 DEG C WET MAXIMUM;19 STRANDS;PVC INSUL;COPPER CONDUCTO;BUILDING TYPE;ASTM B3; UL-83;CONDUIT OR RACEWAY APPLICATION; NYLON JACKET; MOISTURE HEAT AND OIL RESISTANT; FLAME RETARDANT; 152.4 M (500 FT) PER COIL; REEL MARKED WITH ARAMCO PURCHASE ORDER; STOCK NUMBER; SHIPPING LENGTH; SIZE OF CONDUCTORS; THICKNESS & TYPE OF INSULATION AND VOLTAGE RATING MANUFACTURING AND TESTING OF CABLE TO CONFORM TO UL 83; OR EQUIVALENT APPROVED LABELED OR LISTED EQUIRED; |  |  | SAR | Feet | 1000419179 |  | 0.47 | 1,000 | N/A | 70 |  | 2022-03-01 02:55 | 5002158070 11190030 BAHRA ADVANCED CABLE MANUFACTU ( SA - JEDDAH ) | [5 empty] | Urgent | X | No |  | No | 831400 |  |  | No | E - Exempt | 0- | WH-Warehouse (Non-A/C) | M005-S300 RASTANURA STORES | 04 BOAT | Quoted as per our minimum order quantity(50 Spool) |  | <Strong>Manufacturer Part Number Text :</Strong>5000387332 10013206 MIDDLE EAST SPECIALIZED CABLES ( SAMESC )5000387334 10016871 GENERAL CABLE USBICC GENERAL5000387337 10021675 SOUTHWIRE COMPANY INCORPORATED US5001775621 10012569 ALFANAR ELECTRICAL
6.18 | WIRE; ELECTRICAL; 3.31 MM2 (12 AWG); 1 | copy 2 | WIRE ELECTRICAL; 3.31 MM2 (12 AWG) CONDUCTO;1 CONDUCTO;RED;600 V SUPPLY;THHN-THWN WIRE;3.30 MM (0.130 IN) OD;37.2 KG/KM (25 LBS PER 1000 FT) LG;TR 90 DEG C DRY; 75 DEG C WET MAXIMUM;STRANDED;PVC INSUL;COPPER CONDUCTO;BUILDING TYPE;ASTM B3; UL-83;CONDUIT OR RACEWAY APPLICATION; MOISTURE HEAT AND OIL RESISTANT; FLAME RETARDANT; 152.4 M (500 FT) PER COIL; REEL MARKED WITH ARAMCO PURCHASE ORDER; STOCK NUMBER; SHIPPING LENGTH; SIZE OF CONDUCTORS; THICKNESS & TYPE OF INSULATION AND VOLTAGE RATING MANUFACTURING AND TESTING OF CABLE TO CONFORM TO UL 83; OR EQUIVALENT APPROVED LABELED OR LISTED EQUIRED; |  |  | SAR | Feet | 1000419193 |  | 0.47 | 10,008 | N/A | 70 |  | 2022-03-29 03:55 | 5002158071 11100030 BAHRA ADVANCED CABLE MANUFACTU ( SA - JEDDAH ) | [5 empty] | Urgent | X | No |  | No | 831400 |  |  | No | E - Exempt | 0- | WH-Warehouse (Non-A/C) | M002-S100 DHAHRAN DH CENTRAL STOREHOUSE | 04 BOAT | Quoted as per our minimum order quantity(50 Spool) |  | <Strong>Manufacturer Part Number Text :</Strong>5000387430 10016871 GENERAL CABLE USBICC GENERAL5000387433 10021675 SOUTHWIRE COMPANY INCORPORATED US5000387338 10013206 MIDDLE EAST SPECIALIZED CABLES ( SAMESC )5001775622 10012569 ALFANAR ELECTRICAL
6.19 | WIRE; ELECTRICAL; 2.08 MM2 (14 AWG); 1 | copy 2 | WIRE ELECTRICAL; 2.08 MM2 (14 AWG) CONDUCTO;1 CONDUCTO;RED;600 V SUPPLY;THHN-THWN WIRE;3.05 MM (0.120 IN) OD;25.3 KG/KM (17 LBS PER 1000 FT) LG;TR 90 DEG C DRY; 75 DEG C WET MAXIMUM;19 STRANDS;PVC INSUL;COPPER CONDUCTO;BUILDING TYPE;ASTM B3; UL-83;CONDUIT OR RACEWAY APPLICATION; NYLON JACKET; MOISTURE HEAT AND OIL RESISTANT; FLAME RETARDANT; 152.4 M (500 FT) PER COIL; REEL MARKED WITH ARAMCO PURCHASE ORDER; STOCK NUMBER; SHIPPING LENGTH; SIZE OF CONDUCTORS; THICKNESS & TYPE OF INSULATION AND VOLTAGE RATING MANUFACTURING AND TESTING OF CABLE TO CONFORM TO UL 83; OR EQUIVALENT APPROVED LABELED OR LISTED EQUIRED; |  |  | SAR | Feet | 1000419059 |  | 0.31 | 500 | N/A | 70 |  | 2022-03-29 03:55 | 5002158063 11100020 BAHRA ADVANCED CABLE MANUFACTU ( SA - JEDDAH ) | [5 empty] | Urgent | X | No |  | No | 831400 |  |  | No | E - Exempt | 0- | WH-Warehouse (Non-A/C) | M005-S300 RASTANURA STORES | 04 BOAT | Quoted as per our minimum order quantity(50 Spool) |  | <Strong>Manufacturer Part Number Text :</Strong>5000386683 10013206 MIDDLE EAST SPECIALIZED CABLES ( SAMESC )5000386685 10016871 GENERAL CABLE USBICC GENERAL5000386687 10021675 SOUTHWIRE COMPANY INCORPORATED US5001775614 10012569 ALFANAR ELECTRICAL
6.20 | WIRE; ELECTRICAL; 5.26 SQ MM (10 AWG) | copy 2 | WIRE ELECTRICAL; 5.26 SQ MM (10 AWG) CONDUCTO;1 CONDUCTO;RED;600 VAC SUPPLY;THHN-THWN WIRE;4.06 MM (0.160 IN) OD;59.5 KG/KM (40 LBS PER 1000 FT) LG;TR 90 DEG C DRY; 75 DEG C WET;19 STRANDS/CONCENTRIC;PVC INSUL;COPPER CONDUCTO;BUILDING TYPE;ASTM B3; UL 83;LOW VOLTAGE;NYLON JACKET;MOISTURE;HEAT AND OIL RESISTANT;FLAME RETARDANT;REEL MARKED WITH ARAMCO PURCHASE ORDER;SHIPPING LENGTH SIZE OF CONDUCTORS;THICKNESS AND TYPE OF INSULATION AND VOLTAGE RATING;REEL LENGTH SHALL BE 152.4 METER (500 FT.). |  |  | SAR | Feet | 1000834002 |  | 0.73 | 500 | N/A | 70 |  | 2022-02-28 02:55 | 5002367783 BAHRA ADVANCED CABLE MANUFACTU ( SA - JEDDAH ) | [5 empty] | Urgent | X | No |  | No | 831400 |  |  | No | E - Exempt | 0- | WH-Warehouse (Non-A/C) | M005-S300 RASTANURA STORES | 04 BOAT | Quoted as per our minimum order quantity(50 Spool) |  | <Strong>Manufacturer Part Number Text :</Strong>5002367780 10013002 JEDDAH CABLES COMPANY LTD SA5002367781 10013206 MIDDLE EAST SPECIALIZED CABLES ( SAMESC )5002367782 10035589 OMAN CABLES INDUSTRY (SAOG) OM5002367783 10044083 BAHRA ADVANCED CABLE MA
6.22 | WIRE; 600V THHN/THWN 1/C 14 AWG (2.5MM2) | copy 2 | WIRE ELECTRICAL; 2.08 MM2 (14 AWG) CONDUCTO;1 CONDUCTO;WHITE;600 V SUPPLY;THHN-THWN WIRE;3.05 MM (0.120 IN) OD;25.3 KG/KM (17 LBS PER 1000 FT) LG;TR 90 DEG C DRY; 75 DEG C WET MAXIMUM;19 STRANDS/CONCENTRIC;PVC INSUL;COPPER CONDUCTO;BUILDING TYPE;ASTM B3; UL-83;CONDUIT OR RACEWAY APPLICATION; NYLON JACKET; MOISTURE HEAT AND OIL RESISTANT; FLAME RETARDANT; 152.4 M (500 FT) PER COIL; REEL MARKED WITH ARAMCO PURCHASE ORDER; STOCK NUMBER; SHIPPING LENGTH; SIZE OF CONDUCTORS; THICKNESS & TYPE OF INSULATION AND VOLTAGE RATING MANUFACTURING AND TESTING OF CABLE TO CONFORM TO UL 83; OR EQUIVALENT APPROVED LABELED OR LISTED EQUIRED; |  |  | SAR | Feet | 1000419083 |  | 0.31 | 3,280 | N/A | 70 |  | 2022-03-01 02:55 | 5002158064 11170020 BAHRA ADVANCED CABLE MANUFACTU ( SA - JEDDAH ) | [5 empty] | Urgent | X | No |  | No | 831400 |  |  | No | E - Exempt | 0- | WH-Warehouse (Non-A/C) | M001-S500 ABQAIQ STORES | 04 BOAT | Quoted as per our minimum order quantity(50 Spool) |  | <Strong>Manufacturer Part Number Text :</Strong>5000386790 10013206 MIDDLE EAST SPECIALIZED CABLES ( SAMESC )5000386792 10016871 GENERAL CABLE USBICC GENERAL5000386795 10021675 SOUTHWIRE COMPANY INCORPORATED US5001775615 10012569 ALFANAR ELECTRICAL
6.24 | CORD; ELECTRICAL; 3 CONDUCTOR; 3.31 | copy 2 | CORD ELECTRICAL; 3 CONDUCTO;3.31 SQ MM (12 AWG) CONDUCTO;STRANDED CONDUCTO;600 V SUPPLY;COPPER CONDUCTO;TC; POWER & CONTROL;9.9 MM (0.390 IN) OD;PVC JACKET;XLPE INSUL;TR 90 DEG C DRY; 75 DEG C;164 KG/KM LG;FOR DIRECT BURIAL; CABLE TRAY; CONDUIT; DUCT; AERIAL;UL-1569;CLASS B; MOISTURE; HEAT; OIL; GASOLINE; ACID; ALKALI AND SUNLIGHT RESISTANT; FLAME RETARDANT; UL OR APPROVED EQUIVALENT LABELED; REEL MARKED WITH ARAMCO PURCHASE ORDER AND STOCK NUMBER; SHIPPING LENGTH; NUMBER AND SIZE OF CONDUCTORS; THICKNESS AND TYPE OF INSULATION AND VOLTAGE RATING; MANUFACTURING; TESTING AND MARKING OF CABLE AND PACKAGING TO CONFORM TO UL STANDARDS 44 AND 1277; OUTER MARKINGS; VOLTAGE; TYPE; SIZE; NUMBER OF CONDUCTORS; MANUFACTURER NAME; YEAR OF MANUFACTURE; JACKET MATERIAL SPEC; UL; INSULATION THICKNESS; 0.80 MM(0.0315 IN); CONDUCTOR MATERIAL SPEC; ASTM B8; INSULATION MATERIAL SPEC; ICEA S-66-524; PACKAGING; CARTON OR FULLY PROTECTED REEL |  |  | SAR | Feet | 1000416479 |  | 2.44 | 5,400 | N/A | 70 |  | 2022-03-29 03:55 | OTHERS – ENTER MANUFACTURER AND PART NUMBER DETAILS BELOW | Bahra Advanced Cables Manufacture |  | 19916519 |  |  | Urgent | X | No |  | No | 831402 | 831408 |  | No | E - Exempt | 0- | WH-Warehouse (Non-A/C) | M009-S322 TANAJIB STORE STOCK | 04 BOAT |  |  | <Strong>Manufacturer Part Number Text :</Strong>5000377320 10017431 ROME CABLE CORPORATION US5000377321 10020512 THE OKONITE COMPANY US5001893657 10037887 EGYTECH CABLES EL SEWEDY EG5002332554 10046468 ELSEWEDY CABLES COMPANY SA5002243981 10016865 GE
6.29 | CABLE; 600-1KV XLPE/PVC 4/C 2.5MM2 (14 A | copy 2 | CABLE ELECTRICAL LOW VOLTAGE; 7 STRANDS CONDUCTO;POWER & CONTROL TYPE;2.5 SQ MM CONDUCTO;600-1000 V SUPPLY;4 CONDUCTO;13.4 MM CABLE OD;VOLTAGE; TYPE; SIZE; NUMBER OF COND UCTORS; MANUFACTURER NAME; YEAR OF MANUFACTURE MARKINGS;PVC JACKET;0.7 MM (0.028 IN) INSUL TH;IEC 228 CLASS 2;FOR DIRECT BURIAL; DUCT; CONDUIT; CABLE TRAY;RATED AT 90 DEG C;CARTON OR FULLY PROTECTED REEL;TR 90 DEG C;XLPE INSUL;COPPER CONDUCTO;IEC 502; IEC 540;DRY AND WET LOCATIONS; COLOR CODED YELLOW; RED AND BLUE INSULATION. ORIGINAL EQPT REFS ABRASION; MOISTURE; ACID; OIL AND SUNLIGHT RESISTANT. FLAME RETARDANT PER IEC332. REEL MARKED WITH ARAMCO PURCHASE ORDER; STOCK NUMBER; SHIPPING LENGTH; SIZE OF CONDUCTRS; THICKNESS; & TYPE OF INSULATION AND VOLTAGE RATING; MANUFACTURING AND TESTING OF CABLE TO CONFORM TO IEC 502/540; UL OR EQUIVALENT APPROVED LABELED OR LISTED REQUIRED |  |  | SAR | Meter | 1000417888 |  | 7.47 | 1,000 | NA | 70 |  | 2022-03-01 02:55 | 5002157875 14515303 BAHRA ADVANCED CABLE MANUFACTU ( SA - JEDDAH ) | [5 empty] | Urgent | X | No |  | No | 831402 | 831408 |  | No | E - Exempt | 0- | OY-Open yard | M006-S953 RIYADH STORES | 04 BOAT |  |  | <Strong>Manufacturer Part Number Text :</Strong> 5000382352 10012487 DUBAI CABLE COMPANY (PRIVATE) AE LIMITED 5000382355 10020512 THE OKONITE COMPANY US 5000382354 10013724 SAUDI CABLE COMPANY SA 5001893733 10037887 EGYTECH CABLES EL SEWEDY EG 5000382353
6.30 | WIRE; 750V NYA 1/C 35MM2 (2 AWG) STR CU | copy 2 | WIRE ELECTRICAL; 35 MM2 CONDUCTO;1 CONDUCTO;GREEN;450-750 V SUPPLY;NYA WIRE;10.5 MM OD;361 KG/KM LG;TR 85 DEG C MAXIMUM;7 STRANDS;PVC INSUL;COPPER CONDUCTO;BUILDING TYPE;BS 6746 TYPE 5; SASO SSA 55; IEC 227;CONDUIT APPLICATION; STRANDED PER IEC228 CLASS 2; DRY AND WET LOCATIONS; HEAT MOISTURE FLAME AND OIL RESISTANT; FLAME RETARDANT PER IEC332; CABLE MARKING; VOLTAGE RATING; TYPE; SIZE; NUMBER OF CONDUCTORS; MFG NAME AND YEAR OF MANUFACTURE; CARTON OR FULLY PROTECTED REEL; REEL MARKED WITH; ARAMCO PURCHASE ORDER; STOCK NUMBER; SHIPPING LENGTH SIZE OF CONDUCTOR; THICKNESS & TYPE OF INSULATION AND VOLTAGE RATING |  |  | SAR | Meter | 1000420040 |  | 13.12 | 400 | N/A | 70 |  | 2022-03-01 02:55 | 5002158118 12154200 BAHRA ADVANCED CABLE MANUFACTU ( SA - JEDDAH ) | [5 empty] | Urgent | X | No |  | No | 831402 | 831408 |  | No | E - Exempt | 0- | SS-Sun Shelter(covered) | M001-S500 ABQAIQ STORES | 04 BOAT |  |  | <Strong>Manufacturer Part Number Text :</Strong> 5000390590 10012487 DUBAI CABLE COMPANY (PRIVATE) AE LIMITED 5000390592 10013724 SAUDI CABLE COMPANY SA 5001775655 10012569 ALFANAR ELECTRICAL SYSTEMS BRANCH SA OF ALFANAR COMPANY 5000390591 10013206 MIDDLE
6.31 | CABLE; DISTRIBUTION; 33.63 MM2 (2 | copy 2 | CABLE; DISTRIBUTION TYPE;33.63 MM2 (2 AWG) DIA;7 STRANDS;BARE COPPER;ASTM B33; ASTM B8;SOFT-DRAWN; TINNED; CLASS A CONCENTRIC-LAY-STRANDED; 7.4 MM (0.292 IN) 303 KG/KM (204.9 LBS PER 1000 FT) NET; 2.7 MM (0.0974 IN) DIA EACH STRAND |  |  | SAR | Feet | 1000412239 |  | 4.16 | 100 | N/A | 70 |  | 2022-03-01 02:55 | 5002612709 BAHRA ADVANCED CABLE MANUFACTU ( SA - JEDDAH ) | [5 empty] | Urgent | X | No |  | No | 831402 | 831408 |  | No | E - Exempt | 0- | WH-Warehouse (Non-A/C) | D001-C100 DHAHRAN CENTRAL STOREHOUSE | 04 BOAT | Quoted as per our minimum order quantity (500m) |  | <Strong>Manufacturer Part Number Text :</Strong> 5001893556 10037887 EGYTECH CABLES EL SEWEDY EG 5000365335 10020329 NEHRING ELECTRICAL WORKS COMPANY US 5000365336 10000723 LS CABLE & SYSTEM LTD KR GUMI PLANT 5001604258 10013827 SAUDI MODERN COMPANY FOR S
6.32 | CABLE; ELECTRICAL; LOW VOLTAGE; | copy 2 | CABLE ELECTRICAL LOW VOLTAGE; ARMOURED TYPE;STRANDED CONDUCTO;POWER TYPE;185/95 MM2 CONDUCTO;0.6/1 KV SUPPLY;3 + 1 CONDUCTO;PVC JACKET;IEC502;FOR DIRECT BURIAL;OPEL COIL ON PALET;PVC INSUL;COPPER CONDUCTO;ARMOURED SWA |  |  | SAR | Meter | 1000413679 |  | 252 | 50 | N/A | 70 |  | 2022-03-29 03:55 | 5002157842 14033258 BAHRA ADVANCED CABLE MANUFACTU ( SA - JEDDAH ) | [5 empty] | Urgent | X | No |  | No | 831400 |  |  | No | E - Exempt | 0- | WH-Warehouse (Non-A/C) | M002-S100 DHAHRAN DH CENTRAL STOREHOUSE | 04 BOAT | Quoted as per our minimum order quantity (500M) |  | <Strong>Manufacturer Part Number Text :</Strong> 5000369651 10013206 MIDDLE EAST SPECIALIZED CABLES ( SA MESC ) 5000369652 10013724 SAUDI CABLE COMPANY SA 5001893587 10037887 EGYTECH CABLES EL SEWEDY EG 5002332542 10046468 ELSEWEDY CABLES COMPANY SA 50013
6.37 | WIRE; ELECTRICAL; 3.31 MM2 (12 AWG); 1 | copy 2 | WIRE ELECTRICAL; 3.31 MM2 (12 AWG) CONDUCTO;1 CONDUCTO;RED;600 V SUPPLY;THHN-THWN WIRE;3.30 MM (0.130 IN) OD;37.2 KG/KM (25 LBS PER 1000 FT) LG;TR 90 DEG C DRY; 75 DEG C WET MAXIMUM;STRANDED;PVC INSUL;COPPER CONDUCTO;BUILDING TYPE;ASTM B3; UL-83;CONDUIT OR RACEWAY APPLICATION; MOISTURE HEAT AND OIL RESISTANT; FLAME RETARDANT; 152.4 M (500 FT) PER COIL; REEL MARKED WITH ARAMCO PURCHASE ORDER; STOCK NUMBER; SHIPPING LENGTH; SIZE OF CONDUCTORS; THICKNESS & TYPE OF INSULATION AND VOLTAGE RATING MANUFACTURING AND TESTING OF CABLE TO CONFORM TO UL 83; OR EQUIVALENT APPROVED LABELED OR LISTED EQUIRED; |  |  | SAR | Feet | 1000419193 |  | 0.47 | 764 | N/A | 70 |  | 2022-03-29 03:55 | 5002158071 11100030 BAHRA ADVANCED CABLE MANUFACTU ( SA - JEDDAH ) | [5 empty] | Urgent | X | No |  | No | 831400 |  |  | No | E - Exempt | 0- | WH-Warehouse (Non-A/C) | M007-S532 UTHMANIYAH STORES | 04 BOAT | Quoted as per our minimum order quantity(50 Spool) |  | <Strong>Manufacturer Part Number Text :</Strong> 5000387430 10016871 GENERAL CABLE US BICC GENERAL 5000387433 10021675 SOUTHWIRE COMPANY INCORPORATED US 5000387338 10013206 MIDDLE EAST SPECIALIZED CABLES ( SA MESC ) 5001775622 10012569 ALFANAR ELECTRICAL
6.38 | WIRE; BUILDING; 600V; 8 AWG BLACK | copy 2 | WIRE ELECTRICAL; 8.34 MM2 (8 AWG) CONDUCTO;1 CONDUCTO;BLACK;600 V SUPPLY;THHN-THWN WIRE;5.59 MM (0.220 IN) OD;95.2 KG/KM (64 LBS PER 1000 FT) LG;TR 90 DEG C DRY; 75 DEG C WET MAXIMUM;19 STRANDS/CONCENTRIC;PVC INSUL;COPPER CONDUCTO;BUILDING TYPE;ASTM B3; UL-83;CONDUIT OR RACEWAY APPLICATION; NYLON JACKET; MOISTURE HEAT AND OIL RESISTANT; FLAME RETARDANT; 152.4 M (500 FT) PER COIL; REEL MARKED WITH ARAMCO PURCHASE ORDER; STOCK NUMBER; SHIPPING LENGTH; SIZE OF CONDUCTORS; THICKNESS & TYPE OF INSULATION AND VOLTAGE RATING MANUFACTURING AND TESTING OF CABLE TO CONFORM TO UL 83; OR EQUIVALENT APPROVED LABELED OR LISTED EQUIRED; |  |  | SAR | Feet | 1000419275 |  | 1.29 | 500 | N/A | 70 |  | 2022-03-29 03:55 | 5002158077 11130050 BAHRA ADVANCED CABLE MANUFACTU ( SA - JEDDAH ) | [5 empty] | Urgent | X | No |  | No | 831400 |  |  | No | E - Exempt | 0- | SS-Sun Shelter(covered) | M005-S300 RASTANURA STORES | 04 BOAT | Quoted as per our minimum order quantity(50 Spool) |  | <Strong>Manufacturer Part Number Text :</Strong> 5000387769 10016871 GENERAL CABLE US BICC GENERAL 5001775627 10012569 ALFANAR ELECTRICAL SYSTEMS BRANCH SA OF ALFANAR COMPANY 5000387766 10013206 MIDDLE EAST SPECIALIZED CABLES ( SA MESC ) PART NUMBER 61A6-
6.39 | WIRE; BUILDING; 600V; 8 AWG WHITE | copy 2 | WIRE ELECTRICAL; 8.34 MM2 (8 AWG) CONDUCTO;1 CONDUCTO;WHITE;600 V SUPPLY;THHN-THWN WIRE;5.59 MM (0.220 IN) OD;95.2 KG/KM (64 LBS PER 1000 FT) LG;TR 90 DEG C DRY; 75 DEG C WET MAXIMUM;19 STRANDS/CONCENTRIC;PVC INSUL;COPPER CONDUCTO;BUILDING TYPE;ASTM B3; UL-83;CONDUIT OR RACEWAY APPLICATION; NYLON JACKET; MOISTURE HEAT AND OIL RESISTANT; FLAME RETARDANT; 152.4 M (500 FT) PER COIL; REEL MARKED WITH ARAMCO PURCHASE ORDER; STOCK NUMBER; SHIPPING LENGTH; SIZE OF CONDUCTORS; THICKNESS & TYPE OF INSULATION AND VOLTAGE RATING MANUFACTURING AND TESTING OF CABLE TO CONFORM TO UL 83; OR EQUIVALENT APPROVED LABELED OR LISTED EQUIRED; |  |  | SAR | Feet | 1000419279 |  | 1.23 | 3,500 | N/A | 70 |  | 2022-03-01 02:55 | 5002158078 11170050 BAHRA ADVANCED CABLE MANUFACTU ( SA - JEDDAH ) | [5 empty] | Urgent | X | No |  | No | 831400 |  |  | No | E - Exempt | 0- | WH-Warehouse (Non-A/C) | M007-S532 UTHMANIYAH STORES | 04 BOAT | Quoted as per our minimum order quantity(50 Spool) |  | <Strong>Manufacturer Part Number Text :</Strong> 5000387873 10013206 MIDDLE EAST SPECIALIZED CABLES ( SA MESC ) 5000387876 10016871 GENERAL CABLE US BICC GENERAL 5000387879 10021675 SOUTHWIRE COMPANY INCORPORATED US 5001775628 10012569 ALFANAR ELECTRICAL
6.41 | WIRE; ELECTRICAL; 5.26 MM2 (10 AWG); 1 | copy 2 | WIRE ELECTRICAL; 5.26 MM2 (10 AWG) CONDUCTO;1 CONDUCTO;BLACK;600 V SUPPLY;THHN-THWN WIRE;4.06 MM (0.160 IN) OD;59.5 KG/KM (40 LBS PER 1000 FT) LG;TR 90 DEG C DRY; 75 DEG C WET MAXIMUM;19 STRANDS/CONCENTRIC;PVC INSUL;COPPER CONDUCTO;BUILDING TYPE;ASTM B3; UL-83;CONDUIT OR RACEWAY APPLICATION; NYLON JACKET; MOISTURE HEAT AND OIL RESISTANT; FLAME RETARDANT; 152.4 M (500 FT) PER COIL; REEL MARKED WITH ARAMCO PURCHASE ORDER; STOCK NUMBER; SHIPPING LENGTH; SIZE OF CONDUCTORS; THICKNESS & TYPE OF INSULATION AND VOLTAGE RATING MANUFACTURING AND TESTING OF CABLE TO CONFORM TO UL 83; OR EQUIVALENT APPROVED LABELED OR LISTED EQUIRED; |  |  | SAR | Feet | 1000419217 |  | 0.73 | 9,991 | N/A | 70 |  | 2022-03-29 03:55 | 5002158074 11130040 BAHRA ADVANCED CABLE MANUFACTU ( SA - JEDDAH ) | [5 empty] | Urgent | X | No |  | No | 831400 |  |  | No | D - Dutible | 0- | WH-Warehouse (Non-A/C) | M007-S532 UTHMANIYAH STORES | 04 BOAT | Quoted as per our minimum order quantity(50 Spool) |  | <Strong>Manufacturer Part Number Text :</Strong> 5000387653 10016871 GENERAL CABLE US BICC GENERAL 5000387656 10021675 SOUTHWIRE COMPANY INCORPORATED US 5000387650 10013206 MIDDLE EAST SPECIALIZED CABLES ( SA MESC ) 5001775625 10012569 ALFANAR ELECTRICAL
6.42 | WIRE; ELECTRICAL; 5.26 MM2 (10 AWG); 1 | copy 2 | WIRE ELECTRICAL; 5.26 MM2 (10 AWG) CONDUCTO;1 CONDUCTO;BLACK;600 V SUPPLY;THHN-THWN WIRE;4.06 MM (0.160 IN) OD;59.5 KG/KM (40 LBS PER 1000 FT) LG;TR 90 DEG C DRY; 75 DEG C WET MAXIMUM;19 STRANDS/CONCENTRIC;PVC INSUL;COPPER CONDUCTO;BUILDING TYPE;ASTM B3; UL-83;CONDUIT OR RACEWAY APPLICATION; NYLON JACKET; MOISTURE HEAT AND OIL RESISTANT; FLAME RETARDANT; 152.4 M (500 FT) PER COIL; REEL MARKED WITH ARAMCO PURCHASE ORDER; STOCK NUMBER; SHIPPING LENGTH; SIZE OF CONDUCTORS; THICKNESS & TYPE OF INSULATION AND VOLTAGE RATING MANUFACTURING AND TESTING OF CABLE TO CONFORM TO UL 83; OR EQUIVALENT APPROVED LABELED OR LISTED EQUIRED; |  |  | SAR | Feet | 1000419217 |  | 0.73 | 8,500 | N/A | 70 |  | 2022-03-29 03:55 | 5002158074 11130040 BAHRA ADVANCED CABLE MANUFACTU ( SA - JEDDAH ) | [5 empty] | Urgent | X | No |  | No | 831400 |  |  | No | D - Dutible | 0- | WH-Warehouse (Non-A/C) | M005-S300 RASTANURA STORES | 04 BOAT | Quoted as per our minimum order quantity(50 Spool) |  | <Strong>Manufacturer Part Number Text :</Strong> 5000387653 10016871 GENERAL CABLE US BICC GENERAL 5000387656 10021675 SOUTHWIRE COMPANY INCORPORATED US 5000387650 10013206 MIDDLE EAST SPECIALIZED CABLES ( SA MESC ) 5001775625 10012569 ALFANAR ELECTRICAL
6.43 | WIRE; 600V THHN/THWN 1/C 10 AWG (6MM2) S | copy 2 | WIRE ELECTRICAL; 5.26 MM2 (10 AWG) CONDUCTO;1 CONDUCTO;WHITE;600 V SUPPLY;THHN-THWN WIRE;4.06 MM (0.160 IN) OD;59.5 KG/KM (40 LBS PER 1000 FT) LG;TR 90 DEG C DRY; 75 DEG C WET MAXIMUM;19 STRANDS/CONCENTRIC;PVC INSUL;COPPER CONDUCTO;BUILDING TYPE;ASTM B3; UL-83;CONDUIT OR RACEWAY APPLICATION; NYLON JACKET; MOISTURE HEAT AND OIL RESISTANT; FLAME RETARDANT; 152.4 M (500 FT) PER COIL; REEL MARKED WITH ARAMCO PURCHASE ORDER; STOCK NUMBER; SHIPPING LENGTH; SIZE OF CONDUCTORS; THICKNESS & TYPE OF INSULATION AND VOLTAGE RATING MANUFACTURING AND TESTING OF CABLE TO CONFORM TO UL 83; OR EQUIVALENT APPROVED LABELED OR LISTED EQUIRED; |  |  | SAR | Feet | 1000419271 |  | 0.73 | 2,000 | N/A | 70 |  | 2022-03-29 03:55 | 5002158076 11170040 BAHRA ADVANCED CABLE MANUFACTU ( SA - JEDDAH ) | [5 empty] | Urgent | X | No |  | No | 831400 |  |  | No | D - Dutible | 0- | WH-Warehouse (Non-A/C) | M005-S300 RASTANURA STORES | 04 BOAT | Quoted as per our minimum order quantity(50 Spool) |  | <Strong>Manufacturer Part Number Text :</Strong> 5000387658 10013206 MIDDLE EAST SPECIALIZED CABLES ( SA MESC ) 5000387761 10016871 GENERAL CABLE US BICC GENERAL 5000387764 10021675 SOUTHWIRE COMPANY INCORPORATED US 5001775626 10012569 ALFANAR ELECTRICAL
6.44 | WIRE; 600V THHN/THWN 1/C 10 AWG (6MM2) S | copy 2 | WIRE ELECTRICAL; 5.26 MM2 (10 AWG) CONDUCTO;1 CONDUCTO;WHITE;600 V SUPPLY;THHN-THWN WIRE;4.06 MM (0.160 IN) OD;59.5 KG/KM (40 LBS PER 1000 FT) LG;TR 90 DEG C DRY; 75 DEG C WET MAXIMUM;19 STRANDS/CONCENTRIC;PVC INSUL;COPPER CONDUCTO;BUILDING TYPE;ASTM B3; UL-83;CONDUIT OR RACEWAY APPLICATION; NYLON JACKET; MOISTURE HEAT AND OIL RESISTANT; FLAME RETARDANT; 152.4 M (500 FT) PER COIL; REEL MARKED WITH ARAMCO PURCHASE ORDER; STOCK NUMBER; SHIPPING LENGTH; SIZE OF CONDUCTORS; THICKNESS & TYPE OF INSULATION AND VOLTAGE RATING MANUFACTURING AND TESTING OF CABLE TO CONFORM TO UL 83; OR EQUIVALENT APPROVED LABELED OR LISTED EQUIRED; |  |  | SAR | Feet | 1000419271 |  | 0.73 | 5,000 | N/A | 70 |  | 2022-03-29 03:55 | 5002158076 11170040 BAHRA ADVANCED CABLE MANUFACTU ( SA - JEDDAH ) | [5 empty] | Urgent | X | No |  | No | 831400 |  |  | No | D - Dutible | 0- | WH-Warehouse (Non-A/C) | M007-S532 UTHMANIYAH STORES | 04 BOAT | Quoted as per our minimum order quantity(50 Spool) |  | <Strong>Manufacturer Part Number Text :</Strong> 5000387658 10013206 MIDDLE EAST SPECIALIZED CABLES ( SA MESC ) 5000387761 10016871 GENERAL CABLE US BICC GENERAL 5000387764 10021675 SOUTHWIRE COMPANY INCORPORATED US 5001775626 10012569 ALFANAR ELECTRICAL
6.45 | WIRE; BUILDING; 600V; 8 AWG BLACK | copy 2 | WIRE ELECTRICAL; 8.34 MM2 (8 AWG) CONDUCTO;1 CONDUCTO;BLACK;600 V SUPPLY;THHN-THWN WIRE;5.59 MM (0.220 IN) OD;95.2 KG/KM (64 LBS PER 1000 FT) LG;TR 90 DEG C DRY; 75 DEG C WET MAXIMUM;19 STRANDS/CONCENTRIC;PVC INSUL;COPPER CONDUCTO;BUILDING TYPE;ASTM B3; UL-83;CONDUIT OR RACEWAY APPLICATION; NYLON JACKET; MOISTURE HEAT AND OIL RESISTANT; FLAME RETARDANT; 152.4 M (500 FT) PER COIL; REEL MARKED WITH ARAMCO PURCHASE ORDER; STOCK NUMBER; SHIPPING LENGTH; SIZE OF CONDUCTORS; THICKNESS & TYPE OF INSULATION AND VOLTAGE RATING MANUFACTURING AND TESTING OF CABLE TO CONFORM TO UL 83; OR EQUIVALENT APPROVED LABELED OR LISTED EQUIRED; |  |  | SAR | Feet | 1000419275 |  | 1.23 | 11,000 | N/A | 70 |  | 2022-03-29 03:55 | 5002158077 11130050 BAHRA ADVANCED CABLE MANUFACTU ( SA - JEDDAH ) | [5 empty] | Urgent | X | No |  | No | 831400 |  |  | No | D - Dutible | 0- | SS-Sun Shelter(covered) | M002-S100 DHAHRAN DH CENTRAL STOREHOUSE | 04 BOAT | Quoted as per our minimum order quantity(50 Spool) |  | <Strong>Manufacturer Part Number Text :</Strong> 5000387769 10016871 GENERAL CABLE US BICC GENERAL 5001775627 10012569 ALFANAR ELECTRICAL SYSTEMS BRANCH SA OF ALFANAR COMPANY 5000387766 10013206 MIDDLE EAST SPECIALIZED CABLES ( SA MESC ) PART NUMBER 61A6-
6.46 | WIRE; ELECTRICAL; 2.08 MM2 (14 AWG); 1 | copy 2 | WIRE ELECTRICAL; 2.08 MM2 (14 AWG) CONDUCTO;1 CONDUCTO;RED;600 V SUPPLY;THHN-THWN WIRE;3.05 MM (0.120 IN) OD;25.3 KG/KM (17 LBS PER 1000 FT) LG;TR 90 DEG C DRY; 75 DEG C WET MAXIMUM;19 STRANDS;PVC INSUL;COPPER CONDUCTO;BUILDING TYPE;ASTM B3; UL-83;CONDUIT OR RACEWAY APPLICATION; NYLON JACKET; MOISTURE HEAT AND OIL RESISTANT; FLAME RETARDANT; 152.4 M (500 FT) PER COIL; REEL MARKED WITH ARAMCO PURCHASE ORDER; STOCK NUMBER; SHIPPING LENGTH; SIZE OF CONDUCTORS; THICKNESS & TYPE OF INSULATION AND VOLTAGE RATING MANUFACTURING AND TESTING OF CABLE TO CONFORM TO UL 83; OR EQUIVALENT APPROVED LABELED OR LISTED EQUIRED; |  |  | SAR | Feet | 1000419059 |  | 0.31 | 1,000 | N/A | 70 |  | 2022-03-30 03:55 | 5002158063 11100020 BAHRA ADVANCED CABLE MANUFACTU ( SA - JEDDAH ) | [5 empty] | Urgent | X | No |  | No | 831400 |  |  | No | E - Exempt | 0- | WH-Warehouse (Non-A/C) | M001-S500 ABQAIQ STORES | 04 BOAT | Quoted as per our minimum order quantity(50 Spool) |  | <Strong>Manufacturer Part Number Text :</Strong> 5000386683 10013206 MIDDLE EAST SPECIALIZED CABLES ( SA MESC ) 5000386685 10016871 GENERAL CABLE US BICC GENERAL 5000386687 10021675 SOUTHWIRE COMPANY INCORPORATED US 5001775614 10012569 ALFANAR ELECTRICAL
6.47 | WIRE ELECTRICAL; 4 MM2 CONDUCTO;1 CONDUC | copy 2 | WIRE ELECTRICAL; 4 MM2 CONDUCTO;1 CONDUCTO;WHITE;450-750 V SUPPLY;NYA WIRE;4.2 MM OD;47 KG/KM LG;TR 85 DEG C MAXIMUM;7 STRANDS;PVC INSUL;COPPER CONDUCTO;BUILDING TYPE;BS 6746 TYPE 5; SASO SSA 55; IEC 227;SUPPLIED IN 100 METER REELS; CONDUIT APPLICATION; STRANDED PER IEC228 CLASS 2; DRY AND WET LOCATIONS; HEAT MOISTURE FLAME AND OIL RESISTANT; FLAME RETARDANT PER IEC332; CABLE MARKING; VOLTAGE RATING; TYPE; SIZE; NUMBER OF CONDUCTORS; MFG NAME AND YEAR OF MANUFACTURE; CARTON OR FULLY PROTECTED REEL; REEL MARKED WITH; ARAMCO PURCHASE ORDER; STOCK NUMBER; SHIPPING LENGTH; SIZE OF CONDUCTOR; THICKNESS & TYPE OF INSULATION AND VOLTAGE RATING; |  |  | SAR | Meter | 1000419734 |  | 1.57 | 184 | N/A | 70 |  | 2022-03-30 03:55 | 5002158094 12173150 BAHRA ADVANCED CABLE MANUFACTU ( SA - JEDDAH ) | [5 empty] | Urgent | X | No |  | No | 831400 |  |  | No | E - Exempt | 0- | WH-Warehouse (Non-A/C) | M005-S300 RASTANURA STORES | 04 BOAT | Quoted as per our minimum order quantity(50 Coil) |  | <Strong>Manufacturer Part Number Text :</Strong> 5000389954 10012487 DUBAI CABLE COMPANY (PRIVATE) AE LIMITED 5000389956 10013724 SAUDI CABLE COMPANY SA 5002700294 10013827 SAUDI MODERN COMPANY FOR SA SPECIALIZED WIRES AND CABLES 5001775641 10012569 ALFAN
6.50 | WIRE; ELECTRICAL; 2.08 MM2 (14 AWG); 1 | copy 2 | WIRE ELECTRICAL; 2.08 MM2 (14 AWG) CONDUCTO;1 CONDUCTO;RED;600 V SUPPLY;THHN-THWN WIRE;3.05 MM (0.120 IN) OD;25.3 KG/KM (17 LBS PER 1000 FT) LG;TR 90 DEG C DRY; 75 DEG C WET MAXIMUM;19 STRANDS;PVC INSUL;COPPER CONDUCTO;BUILDING TYPE;ASTM B3; UL-83;CONDUIT OR RACEWAY APPLICATION; NYLON JACKET; MOISTURE HEAT AND OIL RESISTANT; FLAME RETARDANT; 152.4 M (500 FT) PER COIL; REEL MARKED WITH ARAMCO PURCHASE ORDER; STOCK NUMBER; SHIPPING LENGTH; SIZE OF CONDUCTORS; THICKNESS & TYPE OF INSULATION AND VOLTAGE RATING MANUFACTURING AND TESTING OF CABLE TO CONFORM TO UL 83; OR EQUIVALENT APPROVED LABELED OR LISTED EQUIRED; |  |  | SAR | Feet | 1000419059 |  | 0.31 | 500 | N/A | 70 |  | 2022-03-30 03:55 | 5002158063 11100020 BAHRA ADVANCED CABLE MANUFACTU ( SA - JEDDAH ) | [5 empty] | Urgent | X | No |  | No | 831400 |  |  | No | D - Dutible | 0- | WH-Warehouse (Non-A/C) | M016-S960 JAZAN WAREHOUSE | 04 BOAT | Quoted as per our minimum order quantity(50 Spool) |  | <Strong>Manufacturer Part Number Text :</Strong> 5000386683 10013206 MIDDLE EAST SPECIALIZED CABLES ( SA MESC ) 5000386685 10016871 GENERAL CABLE US BICC GENERAL 5000386687 10021675 SOUTHWIRE COMPANY INCORPORATED US 5001775614 10012569 ALFANAR ELECTRICAL
6.51 | CABLE; GROUNDING/BINDING; 107.2 MM2 ( | copy 2 | CABLE; GROUNDING/BINDING TYPE;107.2 MM2 (4/0 AWG) DIA;19 STRANDS;BARE COPPER;ASTM B33; ASTM B8;SOFT-DRAWN; TINNED; 2.68 MM (0.1055 IN) DIA EACH STRAND; CLASS B CONCENTRIC-LAY-STRANDED; 13.4 MM (0.528 IN); 967 KG/KM (653.3 LBS PER 1000 FT) NET |  |  | SAR | Feet | 1000412271 |  | 14.3 | 800 | N/A | 70 |  | 2022-04-02 03:55 | 5002613062 BAHRA ADVANCED CABLE MANUFACTU ( SA - JEDDAH ) | [5 empty] | Urgent | X | No |  | No | 831402 | 831408 |  | No | D - Dutible | 0- | OY-Open yard | Z02A-C500 ABQAIQ STORES | 04 BOAT | Quoted as per our minimum order quantity(500M) |  | <Strong>Manufacturer Part Number Text :</Strong> 5000365445 10017431 ROME CABLE CORPORATION US 5000365446 10020329 NEHRING ELECTRICAL WORKS COMPANY US 5000365447 10021675 SOUTHWIRE COMPANY INCORPORATED US 5001893558 10037887 EGYTECH CABLES EL SEWEDY EG 50
6.2 | WIRE; ELECTRICAL; 3.31 MM2 (12 AWG);BLUE | copy 3 | WIRE ELECTRICAL; 3.31 MM2 (12 AWG) CONDUCTO;1 CONDUCTO;BLUE;600 V SUPPLY;THHN-THWN WIRE;3.30 MM (0.130 IN) OD;37.2 KG/KM (25 LBS PER 1000 FT) LG;TR 90 DEG C DRY; 75 DEG C WET MAXIMUM;19 STRANDS;PVC INSUL;COPPER CONDUCTO;BUILDING TYPE;ASTM B3; UL-83;CONDUIT OR RACEWAY APPLICATION; NYLON JACKET; MOISTURE HEAT AND OIL RESISTANT; FLAME RETARDANT; 152.4 M (500 FT) PER COIL; REEL MARKED WITH ARAMCO PURCHASE ORDER; STOCK NUMBER; SHIPPING LENGTH; SIZE OF CONDUCTORS; THICKNESS & TYPE OF INSULATION AND VOLTAGE RATING MANUFACTURING AND TESTING OF CABLE TO CONFORM TO UL 83; OR EQUIVALENT APPROVED LABELED OR LISTED EQUIRED; |  |  | SAR | Feet | 1000419171 |  | 0.47 | 6,000 | N/A | 70 |  | 2022-03-29 03:55 | 5002158068 11121030 BAHRA ADVANCED CABLE MANUFACTU ( SA - JEDDAH ) | [5 empty] | Urgent | X | No |  | No | 831400 |  |  | No | E - Exempt | 0- | WH-Warehouse (Non-A/C) | M002-S100 DHAHRAN DH CENTRAL STOREHOUSE | 04 BOAT | Quoted as per our minimum order quantity(50 Spool) |  | <Strong>Manufacturer Part Number Text :</Strong>5000387110 10013206 MIDDLE EAST SPECIALIZED CABLES ( SAMESC )5000387112 10016871 GENERAL CABLE USBICC GENERAL5000387115 10021675 SOUTHWIRE COMPANY INCORPORATED US5001775619 10012569 ALFANAR ELECTRICAL
6.3 | WIRE; 600V THHN/THWN 1/C 14 AWG (2.5MM2) | copy 3 | WIRE ELECTRICAL; 2.08 MM2 (14 AWG) CONDUCTO;1 CONDUCTO;GREEN;600 V SUPPLY;THHN-THWN WIRE;3.05 MM (0.120 IN) OD;25.3 KG/KM (17 LBS PER 1000 FT) LG;TR 90 DEG C DRY; 75 DEG C WET MAXIMUM;19 STRANDS/CONCENTRIC;PVC INSUL;COPPER CONDUCTO;BUILDING TYPE;ASTM B3; UL-83;CONDUIT OR RACEWAY APPLICATION; NYLON JACKET; MOISTURE HEAT AND OIL RESISTANT; FLAME RETARDANT; 152.4 M (500 FT) PER COIL; REEL MARKED WITH ARAMCO PURCHASE ORDER; STOCK NUMBER; SHIPPING LENGTH; SIZE OF CONDUCTORS; THICKNESS & TYPE OF INSULATION AND VOLTAGE RATING MANUFACTURING AND TESTING OF CABLE TO CONFORM TO UL 83; OR EQUIVALENT APPROVED LABELED OR LISTED EQUIRED; |  |  | SAR | Feet | 1000419050 |  | 0.31 | 4,543 | N/A | 70 |  | 2022-03-29 03:55 | 5002158061 11150020 BAHRA ADVANCED CABLE MANUFACTU ( SA - JEDDAH ) | [5 empty] | Urgent | X | No |  | No | 831400 |  |  | No | E - Exempt | 0- | WH-Warehouse (Non-A/C) | M005-S300 RASTANURA STORES | 04 BOAT | Quoted as per our minimum order quantity(50 Spool) |  | <Strong>Manufacturer Part Number Text :</Strong>5000386467 10013206 MIDDLE EAST SPECIALIZED CABLES ( SAMESC )5000386469 10016871 GENERAL CABLE USBICC GENERAL5001775612 10012569 ALFANAR ELECTRICAL SYSTEMS BRANCH SAOF ALFANAR COMPANY5000386580 100168
6.6 | WIRE; ELECTRICAL; 3.31 MM2 (12 AWG); 1 | copy 3 | WIRE ELECTRICAL; 3.31 MM2 (12 AWG) CONDUCTO;1 CONDUCTO;RED;600 V SUPPLY;THHN-THWN WIRE;3.30 MM (0.130 IN) OD;37.2 KG/KM (25 LBS PER 1000 FT) LG;TR 90 DEG C DRY; 75 DEG C WET MAXIMUM;STRANDED;PVC INSUL;COPPER CONDUCTO;BUILDING TYPE;ASTM B3; UL-83;CONDUIT OR RACEWAY APPLICATION; MOISTURE HEAT AND OIL RESISTANT; FLAME RETARDANT; 152.4 M (500 FT) PER COIL; REEL MARKED WITH ARAMCO PURCHASE ORDER; STOCK NUMBER; SHIPPING LENGTH; SIZE OF CONDUCTORS; THICKNESS & TYPE OF INSULATION AND VOLTAGE RATING MANUFACTURING AND TESTING OF CABLE TO CONFORM TO UL 83; OR EQUIVALENT APPROVED LABELED OR LISTED EQUIRED; |  |  | SAR | Feet | 1000419193 |  | 0.47 | 1,898 | N/A | 70 |  | 2022-03-29 03:55 | 5002158071 11100030 BAHRA ADVANCED CABLE MANUFACTU ( SA - JEDDAH ) | [5 empty] | Urgent | X | No |  | No | 831400 |  |  | No | E - Exempt | 0- | WH-Warehouse (Non-A/C) | M001-S500 ABQAIQ STORES | 04 BOAT | Quoted as per our minimum order quantity(50 Spool) |  | <Strong>Manufacturer Part Number Text :</Strong>5000387430 10016871 GENERAL CABLE USBICC GENERAL5000387433 10021675 SOUTHWIRE COMPANY INCORPORATED US5000387338 10013206 MIDDLE EAST SPECIALIZED CABLES ( SAMESC )5001775622 10012569 ALFANAR ELECTRICAL
6.7 | WIRE; 600V THHN/THWN 1/C 14 AWG (2.5MM2) | copy 3 | WIRE ELECTRICAL; 2.08 MM2 (14 AWG) CONDUCTO;1 CONDUCTO;GREEN;600 V SUPPLY;THHN-THWN WIRE;3.05 MM (0.120 IN) OD;25.3 KG/KM (17 LBS PER 1000 FT) LG;TR 90 DEG C DRY; 75 DEG C WET MAXIMUM;19 STRANDS/CONCENTRIC;PVC INSUL;COPPER CONDUCTO;BUILDING TYPE;ASTM B3; UL-83;CONDUIT OR RACEWAY APPLICATION; NYLON JACKET; MOISTURE HEAT AND OIL RESISTANT; FLAME RETARDANT; 152.4 M (500 FT) PER COIL; REEL MARKED WITH ARAMCO PURCHASE ORDER; STOCK NUMBER; SHIPPING LENGTH; SIZE OF CONDUCTORS; THICKNESS & TYPE OF INSULATION AND VOLTAGE RATING MANUFACTURING AND TESTING OF CABLE TO CONFORM TO UL 83; OR EQUIVALENT APPROVED LABELED OR LISTED EQUIRED; |  |  | SAR | Feet | 1000419050 |  | 0.31 | 5,792 | N/A | 70 |  | 2022-03-29 03:55 | 5002158061 11150020 BAHRA ADVANCED CABLE MANUFACTU ( SA - JEDDAH ) | [5 empty] | Urgent | X | No |  | No | 831400 |  |  | No | E - Exempt | 0- | WH-Warehouse (Non-A/C) | M002-S100 DHAHRAN DH CENTRAL STOREHOUSE | 04 BOAT | Quoted as per our minimum order quantity(50 Spool) |  | <Strong>Manufacturer Part Number Text :</Strong>5000386467 10013206 MIDDLE EAST SPECIALIZED CABLES ( SAMESC )5000386469 10016871 GENERAL CABLE USBICC GENERAL5001775612 10012569 ALFANAR ELECTRICAL SYSTEMS BRANCH SAOF ALFANAR COMPANY5000386580 100168
6.8 | WIRE; BUILDING; 600V; 8 AWG BLACK | copy 3 | WIRE ELECTRICAL; 8.34 MM2 (8 AWG) CONDUCTO;1 CONDUCTO;BLACK;600 V SUPPLY;THHN-THWN WIRE;5.59 MM (0.220 IN) OD;95.2 KG/KM (64 LBS PER 1000 FT) LG;TR 90 DEG C DRY; 75 DEG C WET MAXIMUM;19 STRANDS/CONCENTRIC;PVC INSUL;COPPER CONDUCTO;BUILDING TYPE;ASTM B3; UL-83;CONDUIT OR RACEWAY APPLICATION; NYLON JACKET; MOISTURE HEAT AND OIL RESISTANT; FLAME RETARDANT; 152.4 M (500 FT) PER COIL; REEL MARKED WITH ARAMCO PURCHASE ORDER; STOCK NUMBER; SHIPPING LENGTH; SIZE OF CONDUCTORS; THICKNESS & TYPE OF INSULATION AND VOLTAGE RATING MANUFACTURING AND TESTING OF CABLE TO CONFORM TO UL 83; OR EQUIVALENT APPROVED LABELED OR LISTED EQUIRED; |  |  | SAR | Feet | 1000419275 |  | 1.23 | 1,000 | N/A | 70 |  | 2022-03-29 03:55 | 5002158077 11130050 BAHRA ADVANCED CABLE MANUFACTU ( SA - JEDDAH ) | [5 empty] | Urgent | X | No |  | No | 831400 |  |  | No | E - Exempt | 0- | SS-Sun Shelter(covered) | M007-S532 UTHMANIYAH STORES | 04 BOAT | Quoted as per our minimum order quantity(50 Spool) |  | <Strong>Manufacturer Part Number Text :</Strong>5000387769 10016871 GENERAL CABLE USBICC GENERAL5001775627 10012569 ALFANAR ELECTRICAL SYSTEMS BRANCH SAOF ALFANAR COMPANY5000387766 10013206 MIDDLE EAST SPECIALIZED CABLES ( SAMESC )PART NUMBER 61A6-
6.10 | WIRE; ELECTRICAL; 3.31 MM2 (12 AWG); 1 | copy 3 | WIRE ELECTRICAL; 3.31 MM2 (12 AWG) CONDUCTO;1 CONDUCTO;RED;600 V SUPPLY;THHN-THWN WIRE;3.30 MM (0.130 IN) OD;37.2 KG/KM (25 LBS PER 1000 FT) LG;TR 90 DEG C DRY; 75 DEG C WET MAXIMUM;STRANDED;PVC INSUL;COPPER CONDUCTO;BUILDING TYPE;ASTM B3; UL-83;CONDUIT OR RACEWAY APPLICATION; MOISTURE HEAT AND OIL RESISTANT; FLAME RETARDANT; 152.4 M (500 FT) PER COIL; REEL MARKED WITH ARAMCO PURCHASE ORDER; STOCK NUMBER; SHIPPING LENGTH; SIZE OF CONDUCTORS; THICKNESS & TYPE OF INSULATION AND VOLTAGE RATING MANUFACTURING AND TESTING OF CABLE TO CONFORM TO UL 83; OR EQUIVALENT APPROVED LABELED OR LISTED EQUIRED; |  |  | SAR | Feet | 1000419193 |  | 0.47 | 579 | N/A | 70 |  | 2022-03-29 03:55 | 5002158071 11100030 BAHRA ADVANCED CABLE MANUFACTU ( SA - JEDDAH ) | [5 empty] | Urgent | X | No |  | No | 831400 |  |  | No | E - Exempt | 0- | WH-Warehouse (Non-A/C) | M009-S322 TANAJIB STORE STOCK | 04 BOAT | Quoted as per our minimum order quantity(50 Spool) |  | <Strong>Manufacturer Part Number Text :</Strong>5000387430 10016871 GENERAL CABLE USBICC GENERAL5000387433 10021675 SOUTHWIRE COMPANY INCORPORATED US5000387338 10013206 MIDDLE EAST SPECIALIZED CABLES ( SAMESC )5001775622 10012569 ALFANAR ELECTRICAL
6.11 | WIRE; 600V THHN/THWN 1/C 14 AWG (2.5MM2) | copy 3 | WIRE ELECTRICAL; 2.08 MM2 (14 AWG) CONDUCTO;1 CONDUCTO;GREEN;600 V SUPPLY;THHN-THWN WIRE;3.05 MM (0.120 IN) OD;25.3 KG/KM (17 LBS PER 1000 FT) LG;TR 90 DEG C DRY; 75 DEG C WET MAXIMUM;19 STRANDS/CONCENTRIC;PVC INSUL;COPPER CONDUCTO;BUILDING TYPE;ASTM B3; UL-83;CONDUIT OR RACEWAY APPLICATION; NYLON JACKET; MOISTURE HEAT AND OIL RESISTANT; FLAME RETARDANT; 152.4 M (500 FT) PER COIL; REEL MARKED WITH ARAMCO PURCHASE ORDER; STOCK NUMBER; SHIPPING LENGTH; SIZE OF CONDUCTORS; THICKNESS & TYPE OF INSULATION AND VOLTAGE RATING MANUFACTURING AND TESTING OF CABLE TO CONFORM TO UL 83; OR EQUIVALENT APPROVED LABELED OR LISTED EQUIRED; |  |  | SAR | Feet | 1000419050 |  | 0.31 | 1,000 | N/A | 70 |  | 2022-03-29 03:55 | 5002158061 11150020 BAHRA ADVANCED CABLE MANUFACTU ( SA - JEDDAH ) | [5 empty] | Urgent | X | No |  | No | 831400 |  |  | No | E - Exempt | 0- | WH-Warehouse (Non-A/C) | M009-S322 TANAJIB STORE STOCK | 04 BOAT | Quoted as per our minimum order quantity(50 Spool) |  | <Strong>Manufacturer Part Number Text :</Strong>5000386467 10013206 MIDDLE EAST SPECIALIZED CABLES ( SAMESC )5000386469 10016871 GENERAL CABLE USBICC GENERAL5001775612 10012569 ALFANAR ELECTRICAL SYSTEMS BRANCH SAOF ALFANAR COMPANY5000386580 100168
6.12 | WIRE; 600V THHN/THWN 1/C 14 AWG (2.5MM2) | copy 3 | WIRE ELECTRICAL; 2.08 MM2 (14 AWG) CONDUCTO;1 CONDUCTO;GREEN;600 V SUPPLY;THHN-THWN WIRE;3.05 MM (0.120 IN) OD;25.3 KG/KM (17 LBS PER 1000 FT) LG;TR 90 DEG C DRY; 75 DEG C WET MAXIMUM;19 STRANDS/CONCENTRIC;PVC INSUL;COPPER CONDUCTO;BUILDING TYPE;ASTM B3; UL-83;CONDUIT OR RACEWAY APPLICATION; NYLON JACKET; MOISTURE HEAT AND OIL RESISTANT; FLAME RETARDANT; 152.4 M (500 FT) PER COIL; REEL MARKED WITH ARAMCO PURCHASE ORDER; STOCK NUMBER; SHIPPING LENGTH; SIZE OF CONDUCTORS; THICKNESS & TYPE OF INSULATION AND VOLTAGE RATING MANUFACTURING AND TESTING OF CABLE TO CONFORM TO UL 83; OR EQUIVALENT APPROVED LABELED OR LISTED EQUIRED; |  |  | SAR | Feet | 1000419050 |  | 0.31 | 3,020 | N/A | 70 |  | 2022-03-29 03:55 | 5002158061 11150020 BAHRA ADVANCED CABLE MANUFACTU ( SA - JEDDAH ) | [5 empty] | Urgent | X | No |  | No | 831400 |  |  | No | E - Exempt | 0- | WH-Warehouse (Non-A/C) | M006-S953 RIYADH STORES | 04 BOAT | Quoted as per our minimum order quantity(50 Spool) |  | <Strong>Manufacturer Part Number Text :</Strong>5000386467 10013206 MIDDLE EAST SPECIALIZED CABLES ( SAMESC )5000386469 10016871 GENERAL CABLE USBICC GENERAL5001775612 10012569 ALFANAR ELECTRICAL SYSTEMS BRANCH SAOF ALFANAR COMPANY5000386580 100168
6.13 | WIRE; ELECTRICAL; 3.31 MM2 (12 AWG);BLUE | copy 3 | WIRE ELECTRICAL; 3.31 MM2 (12 AWG) CONDUCTO;1 CONDUCTO;BLUE;600 V SUPPLY;THHN-THWN WIRE;3.30 MM (0.130 IN) OD;37.2 KG/KM (25 LBS PER 1000 FT) LG;TR 90 DEG C DRY; 75 DEG C WET MAXIMUM;19 STRANDS;PVC INSUL;COPPER CONDUCTO;BUILDING TYPE;ASTM B3; UL-83;CONDUIT OR RACEWAY APPLICATION; NYLON JACKET; MOISTURE HEAT AND OIL RESISTANT; FLAME RETARDANT; 152.4 M (500 FT) PER COIL; REEL MARKED WITH ARAMCO PURCHASE ORDER; STOCK NUMBER; SHIPPING LENGTH; SIZE OF CONDUCTORS; THICKNESS & TYPE OF INSULATION AND VOLTAGE RATING MANUFACTURING AND TESTING OF CABLE TO CONFORM TO UL 83; OR EQUIVALENT APPROVED LABELED OR LISTED EQUIRED; |  |  | SAR | Feet | 1000419171 |  | 0.47 | 500 | N/A | 70 |  | 2022-03-29 03:55 | 5002158068 11121030 BAHRA ADVANCED CABLE MANUFACTU ( SA - JEDDAH ) | [5 empty] | Urgent | X | No |  | No | 831400 |  |  | No | E - Exempt | 0- | WH-Warehouse (Non-A/C) | M008-S104 YANBU STORES | 04 BOAT | Quoted as per our minimum order quantity(50 Spool) |  | <Strong>Manufacturer Part Number Text :</Strong>5000387110 10013206 MIDDLE EAST SPECIALIZED CABLES ( SAMESC )5000387112 10016871 GENERAL CABLE USBICC GENERAL5000387115 10021675 SOUTHWIRE COMPANY INCORPORATED US5001775619 10012569 ALFANAR ELECTRICAL
6.14 | WIRE; ELECTRICAL; 3.31 MM2 (12 AWG); 1 | copy 3 | WIRE ELECTRICAL; 3.31 MM2 (12 AWG) CONDUCTO;1 CONDUCTO;RED;600 V SUPPLY;THHN-THWN WIRE;3.30 MM (0.130 IN) OD;37.2 KG/KM (25 LBS PER 1000 FT) LG;TR 90 DEG C DRY; 75 DEG C WET MAXIMUM;STRANDED;PVC INSUL;COPPER CONDUCTO;BUILDING TYPE;ASTM B3; UL-83;CONDUIT OR RACEWAY APPLICATION; MOISTURE HEAT AND OIL RESISTANT; FLAME RETARDANT; 152.4 M (500 FT) PER COIL; REEL MARKED WITH ARAMCO PURCHASE ORDER; STOCK NUMBER; SHIPPING LENGTH; SIZE OF CONDUCTORS; THICKNESS & TYPE OF INSULATION AND VOLTAGE RATING MANUFACTURING AND TESTING OF CABLE TO CONFORM TO UL 83; OR EQUIVALENT APPROVED LABELED OR LISTED EQUIRED; |  |  | SAR | Feet | 1000419193 |  | 0.47 | 1,000 | N/A | 70 |  | 2022-03-29 03:55 | 5002158071 11100030 BAHRA ADVANCED CABLE MANUFACTU ( SA - JEDDAH ) | [5 empty] | Urgent | X | No |  | No | 831400 |  |  | No | E - Exempt | 0- | WH-Warehouse (Non-A/C) | M006-S953 RIYADH STORES | 04 BOAT | Quoted as per our minimum order quantity(50 Spool) |  | <Strong>Manufacturer Part Number Text :</Strong>5000387430 10016871 GENERAL CABLE USBICC GENERAL5000387433 10021675 SOUTHWIRE COMPANY INCORPORATED US5000387338 10013206 MIDDLE EAST SPECIALIZED CABLES ( SAMESC )5001775622 10012569 ALFANAR ELECTRICAL
6.15 | WIRE; ELECTRICAL; 3.31 MM2 (12 AWG);BLUE | copy 3 | WIRE ELECTRICAL; 3.31 MM2 (12 AWG) CONDUCTO;1 CONDUCTO;BLUE;600 V SUPPLY;THHN-THWN WIRE;3.30 MM (0.130 IN) OD;37.2 KG/KM (25 LBS PER 1000 FT) LG;TR 90 DEG C DRY; 75 DEG C WET MAXIMUM;19 STRANDS;PVC INSUL;COPPER CONDUCTO;BUILDING TYPE;ASTM B3; UL-83;CONDUIT OR RACEWAY APPLICATION; NYLON JACKET; MOISTURE HEAT AND OIL RESISTANT; FLAME RETARDANT; 152.4 M (500 FT) PER COIL; REEL MARKED WITH ARAMCO PURCHASE ORDER; STOCK NUMBER; SHIPPING LENGTH; SIZE OF CONDUCTORS; THICKNESS & TYPE OF INSULATION AND VOLTAGE RATING MANUFACTURING AND TESTING OF CABLE TO CONFORM TO UL 83; OR EQUIVALENT APPROVED LABELED OR LISTED EQUIRED; |  |  | SAR | Feet | 1000419171 |  | 0.47 | 2,000 | N/A | 70 |  | 2022-03-29 03:55 | 5002158068 11121030 BAHRA ADVANCED CABLE MANUFACTU ( SA - JEDDAH ) | [5 empty] | Urgent | X | No |  | No | 831400 |  |  | No | E - Exempt | 0- | WH-Warehouse (Non-A/C) | M005-S300 RASTANURA STORES | 04 BOAT | Quoted as per our minimum order quantity(50 Spool) |  | <Strong>Manufacturer Part Number Text :</Strong>5000387110 10013206 MIDDLE EAST SPECIALIZED CABLES ( SAMESC )5000387112 10016871 GENERAL CABLE USBICC GENERAL5000387115 10021675 SOUTHWIRE COMPANY INCORPORATED US5001775619 10012569 ALFANAR ELECTRICAL
6.16 | WIRE; 600V THHN/THWN 1/C 14 AWG (2.5MM2) | copy 3 | WIRE ELECTRICAL; 2.08 MM2 (14 AWG) CONDUCTO;1 CONDUCTO;WHITE;600 V SUPPLY;THHN-THWN WIRE;3.05 MM (0.120 IN) OD;25.3 KG/KM (17 LBS PER 1000 FT) LG;TR 90 DEG C DRY; 75 DEG C WET MAXIMUM;19 STRANDS/CONCENTRIC;PVC INSUL;COPPER CONDUCTO;BUILDING TYPE;ASTM B3; UL-83;CONDUIT OR RACEWAY APPLICATION; NYLON JACKET; MOISTURE HEAT AND OIL RESISTANT; FLAME RETARDANT; 152.4 M (500 FT) PER COIL; REEL MARKED WITH ARAMCO PURCHASE ORDER; STOCK NUMBER; SHIPPING LENGTH; SIZE OF CONDUCTORS; THICKNESS & TYPE OF INSULATION AND VOLTAGE RATING MANUFACTURING AND TESTING OF CABLE TO CONFORM TO UL 83; OR EQUIVALENT APPROVED LABELED OR LISTED EQUIRED; |  |  | SAR | Feet | 1000419083 |  | 0.31 | 3,280 | N/A | 70 |  | 2022-03-26 03:55 | 5002158064 11170020 BAHRA ADVANCED CABLE MANUFACTU ( SA - JEDDAH ) | [5 empty] | Urgent | X | No |  | No | 831400 |  |  | No | E - Exempt | 0- | WH-Warehouse (Non-A/C) | M006-S953 RIYADH STORES | 04 BOAT | Quoted as per our minimum order quantity(50 Spool) |  | <Strong>Manufacturer Part Number Text :</Strong>5000386790 10013206 MIDDLE EAST SPECIALIZED CABLES ( SAMESC )5000386792 10016871 GENERAL CABLE USBICC GENERAL5000386795 10021675 SOUTHWIRE COMPANY INCORPORATED US5001775615 10012569 ALFANAR ELECTRICAL
6.17 | WIRE; ELEC; 3.31 MM2 (12 AWG); 1 | copy 3 | WIRE ELECTRICAL; 3.31 MM2 (12 AWG) CONDUCTO;1 CONDUCTO;ORANGE;600 V SUPPLY;THHN-THWN WIRE;3.30 MM (0.130 IN) OD;37.2 KG/KM (25 LBS PER 1000 FT) LG;TR 90 DEG C DRY; 75 DEG C WET MAXIMUM;19 STRANDS;PVC INSUL;COPPER CONDUCTO;BUILDING TYPE;ASTM B3; UL-83;CONDUIT OR RACEWAY APPLICATION; NYLON JACKET; MOISTURE HEAT AND OIL RESISTANT; FLAME RETARDANT; 152.4 M (500 FT) PER COIL; REEL MARKED WITH ARAMCO PURCHASE ORDER; STOCK NUMBER; SHIPPING LENGTH; SIZE OF CONDUCTORS; THICKNESS & TYPE OF INSULATION AND VOLTAGE RATING MANUFACTURING AND TESTING OF CABLE TO CONFORM TO UL 83; OR EQUIVALENT APPROVED LABELED OR LISTED EQUIRED; |  |  | SAR | Feet | 1000419179 |  | 0.47 | 1,000 | N/A | 70 |  | 2022-03-01 02:55 | 5002158070 11190030 BAHRA ADVANCED CABLE MANUFACTU ( SA - JEDDAH ) | [5 empty] | Urgent | X | No |  | No | 831400 |  |  | No | E - Exempt | 0- | WH-Warehouse (Non-A/C) | M005-S300 RASTANURA STORES | 04 BOAT | Quoted as per our minimum order quantity(50 Spool) |  | <Strong>Manufacturer Part Number Text :</Strong>5000387332 10013206 MIDDLE EAST SPECIALIZED CABLES ( SAMESC )5000387334 10016871 GENERAL CABLE USBICC GENERAL5000387337 10021675 SOUTHWIRE COMPANY INCORPORATED US5001775621 10012569 ALFANAR ELECTRICAL
6.18 | WIRE; ELECTRICAL; 3.31 MM2 (12 AWG); 1 | copy 3 | WIRE ELECTRICAL; 3.31 MM2 (12 AWG) CONDUCTO;1 CONDUCTO;RED;600 V SUPPLY;THHN-THWN WIRE;3.30 MM (0.130 IN) OD;37.2 KG/KM (25 LBS PER 1000 FT) LG;TR 90 DEG C DRY; 75 DEG C WET MAXIMUM;STRANDED;PVC INSUL;COPPER CONDUCTO;BUILDING TYPE;ASTM B3; UL-83;CONDUIT OR RACEWAY APPLICATION; MOISTURE HEAT AND OIL RESISTANT; FLAME RETARDANT; 152.4 M (500 FT) PER COIL; REEL MARKED WITH ARAMCO PURCHASE ORDER; STOCK NUMBER; SHIPPING LENGTH; SIZE OF CONDUCTORS; THICKNESS & TYPE OF INSULATION AND VOLTAGE RATING MANUFACTURING AND TESTING OF CABLE TO CONFORM TO UL 83; OR EQUIVALENT APPROVED LABELED OR LISTED EQUIRED; |  |  | SAR | Feet | 1000419193 |  | 0.47 | 10,008 | N/A | 70 |  | 2022-03-29 03:55 | 5002158071 11100030 BAHRA ADVANCED CABLE MANUFACTU ( SA - JEDDAH ) | [5 empty] | Urgent | X | No |  | No | 831400 |  |  | No | E - Exempt | 0- | WH-Warehouse (Non-A/C) | M002-S100 DHAHRAN DH CENTRAL STOREHOUSE | 04 BOAT | Quoted as per our minimum order quantity(50 Spool) |  | <Strong>Manufacturer Part Number Text :</Strong>5000387430 10016871 GENERAL CABLE USBICC GENERAL5000387433 10021675 SOUTHWIRE COMPANY INCORPORATED US5000387338 10013206 MIDDLE EAST SPECIALIZED CABLES ( SAMESC )5001775622 10012569 ALFANAR ELECTRICAL
6.19 | WIRE; ELECTRICAL; 2.08 MM2 (14 AWG); 1 | copy 3 | WIRE ELECTRICAL; 2.08 MM2 (14 AWG) CONDUCTO;1 CONDUCTO;RED;600 V SUPPLY;THHN-THWN WIRE;3.05 MM (0.120 IN) OD;25.3 KG/KM (17 LBS PER 1000 FT) LG;TR 90 DEG C DRY; 75 DEG C WET MAXIMUM;19 STRANDS;PVC INSUL;COPPER CONDUCTO;BUILDING TYPE;ASTM B3; UL-83;CONDUIT OR RACEWAY APPLICATION; NYLON JACKET; MOISTURE HEAT AND OIL RESISTANT; FLAME RETARDANT; 152.4 M (500 FT) PER COIL; REEL MARKED WITH ARAMCO PURCHASE ORDER; STOCK NUMBER; SHIPPING LENGTH; SIZE OF CONDUCTORS; THICKNESS & TYPE OF INSULATION AND VOLTAGE RATING MANUFACTURING AND TESTING OF CABLE TO CONFORM TO UL 83; OR EQUIVALENT APPROVED LABELED OR LISTED EQUIRED; |  |  | SAR | Feet | 1000419059 |  | 0.31 | 500 | N/A | 70 |  | 2022-03-29 03:55 | 5002158063 11100020 BAHRA ADVANCED CABLE MANUFACTU ( SA - JEDDAH ) | [5 empty] | Urgent | X | No |  | No | 831400 |  |  | No | E - Exempt | 0- | WH-Warehouse (Non-A/C) | M005-S300 RASTANURA STORES | 04 BOAT | Quoted as per our minimum order quantity(50 Spool) |  | <Strong>Manufacturer Part Number Text :</Strong>5000386683 10013206 MIDDLE EAST SPECIALIZED CABLES ( SAMESC )5000386685 10016871 GENERAL CABLE USBICC GENERAL5000386687 10021675 SOUTHWIRE COMPANY INCORPORATED US5001775614 10012569 ALFANAR ELECTRICAL
6.20 | WIRE; ELECTRICAL; 5.26 SQ MM (10 AWG) | copy 3 | WIRE ELECTRICAL; 5.26 SQ MM (10 AWG) CONDUCTO;1 CONDUCTO;RED;600 VAC SUPPLY;THHN-THWN WIRE;4.06 MM (0.160 IN) OD;59.5 KG/KM (40 LBS PER 1000 FT) LG;TR 90 DEG C DRY; 75 DEG C WET;19 STRANDS/CONCENTRIC;PVC INSUL;COPPER CONDUCTO;BUILDING TYPE;ASTM B3; UL 83;LOW VOLTAGE;NYLON JACKET;MOISTURE;HEAT AND OIL RESISTANT;FLAME RETARDANT;REEL MARKED WITH ARAMCO PURCHASE ORDER;SHIPPING LENGTH SIZE OF CONDUCTORS;THICKNESS AND TYPE OF INSULATION AND VOLTAGE RATING;REEL LENGTH SHALL BE 152.4 METER (500 FT.). |  |  | SAR | Feet | 1000834002 |  | 0.73 | 500 | N/A | 70 |  | 2022-02-28 02:55 | 5002367783 BAHRA ADVANCED CABLE MANUFACTU ( SA - JEDDAH ) | [5 empty] | Urgent | X | No |  | No | 831400 |  |  | No | E - Exempt | 0- | WH-Warehouse (Non-A/C) | M005-S300 RASTANURA STORES | 04 BOAT | Quoted as per our minimum order quantity(50 Spool) |  | <Strong>Manufacturer Part Number Text :</Strong>5002367780 10013002 JEDDAH CABLES COMPANY LTD SA5002367781 10013206 MIDDLE EAST SPECIALIZED CABLES ( SAMESC )5002367782 10035589 OMAN CABLES INDUSTRY (SAOG) OM5002367783 10044083 BAHRA ADVANCED CABLE MA
6.22 | WIRE; 600V THHN/THWN 1/C 14 AWG (2.5MM2) | copy 3 | WIRE ELECTRICAL; 2.08 MM2 (14 AWG) CONDUCTO;1 CONDUCTO;WHITE;600 V SUPPLY;THHN-THWN WIRE;3.05 MM (0.120 IN) OD;25.3 KG/KM (17 LBS PER 1000 FT) LG;TR 90 DEG C DRY; 75 DEG C WET MAXIMUM;19 STRANDS/CONCENTRIC;PVC INSUL;COPPER CONDUCTO;BUILDING TYPE;ASTM B3; UL-83;CONDUIT OR RACEWAY APPLICATION; NYLON JACKET; MOISTURE HEAT AND OIL RESISTANT; FLAME RETARDANT; 152.4 M (500 FT) PER COIL; REEL MARKED WITH ARAMCO PURCHASE ORDER; STOCK NUMBER; SHIPPING LENGTH; SIZE OF CONDUCTORS; THICKNESS & TYPE OF INSULATION AND VOLTAGE RATING MANUFACTURING AND TESTING OF CABLE TO CONFORM TO UL 83; OR EQUIVALENT APPROVED LABELED OR LISTED EQUIRED; |  |  | SAR | Feet | 1000419083 |  | 0.31 | 3,280 | N/A | 70 |  | 2022-03-01 02:55 | 5002158064 11170020 BAHRA ADVANCED CABLE MANUFACTU ( SA - JEDDAH ) | [5 empty] | Urgent | X | No |  | No | 831400 |  |  | No | E - Exempt | 0- | WH-Warehouse (Non-A/C) | M001-S500 ABQAIQ STORES | 04 BOAT | Quoted as per our minimum order quantity(50 Spool) |  | <Strong>Manufacturer Part Number Text :</Strong>5000386790 10013206 MIDDLE EAST SPECIALIZED CABLES ( SAMESC )5000386792 10016871 GENERAL CABLE USBICC GENERAL5000386795 10021675 SOUTHWIRE COMPANY INCORPORATED US5001775615 10012569 ALFANAR ELECTRICAL
6.24 | CORD; ELECTRICAL; 3 CONDUCTOR; 3.31 | copy 3 | CORD ELECTRICAL; 3 CONDUCTO;3.31 SQ MM (12 AWG) CONDUCTO;STRANDED CONDUCTO;600 V SUPPLY;COPPER CONDUCTO;TC; POWER & CONTROL;9.9 MM (0.390 IN) OD;PVC JACKET;XLPE INSUL;TR 90 DEG C DRY; 75 DEG C;164 KG/KM LG;FOR DIRECT BURIAL; CABLE TRAY; CONDUIT; DUCT; AERIAL;UL-1569;CLASS B; MOISTURE; HEAT; OIL; GASOLINE; ACID; ALKALI AND SUNLIGHT RESISTANT; FLAME RETARDANT; UL OR APPROVED EQUIVALENT LABELED; REEL MARKED WITH ARAMCO PURCHASE ORDER AND STOCK NUMBER; SHIPPING LENGTH; NUMBER AND SIZE OF CONDUCTORS; THICKNESS AND TYPE OF INSULATION AND VOLTAGE RATING; MANUFACTURING; TESTING AND MARKING OF CABLE AND PACKAGING TO CONFORM TO UL STANDARDS 44 AND 1277; OUTER MARKINGS; VOLTAGE; TYPE; SIZE; NUMBER OF CONDUCTORS; MANUFACTURER NAME; YEAR OF MANUFACTURE; JACKET MATERIAL SPEC; UL; INSULATION THICKNESS; 0.80 MM(0.0315 IN); CONDUCTOR MATERIAL SPEC; ASTM B8; INSULATION MATERIAL SPEC; ICEA S-66-524; PACKAGING; CARTON OR FULLY PROTECTED REEL |  |  | SAR | Feet | 1000416479 |  | 2.44 | 5,400 | N/A | 70 |  | 2022-03-29 03:55 | OTHERS – ENTER MANUFACTURER AND PART NUMBER DETAILS BELOW | Bahra Advanced Cables Manufacture |  | 19916519 |  |  | Urgent | X | No |  | No | 831402 | 831408 |  | No | E - Exempt | 0- | WH-Warehouse (Non-A/C) | M009-S322 TANAJIB STORE STOCK | 04 BOAT |  |  | <Strong>Manufacturer Part Number Text :</Strong>5000377320 10017431 ROME CABLE CORPORATION US5000377321 10020512 THE OKONITE COMPANY US5001893657 10037887 EGYTECH CABLES EL SEWEDY EG5002332554 10046468 ELSEWEDY CABLES COMPANY SA5002243981 10016865 GE
6.30 | WIRE; 750V NYA 1/C 35MM2 (2 AWG) STR CU | copy 3 | WIRE ELECTRICAL; 35 MM2 CONDUCTO;1 CONDUCTO;GREEN;450-750 V SUPPLY;NYA WIRE;10.5 MM OD;361 KG/KM LG;TR 85 DEG C MAXIMUM;7 STRANDS;PVC INSUL;COPPER CONDUCTO;BUILDING TYPE;BS 6746 TYPE 5; SASO SSA 55; IEC 227;CONDUIT APPLICATION; STRANDED PER IEC228 CLASS 2; DRY AND WET LOCATIONS; HEAT MOISTURE FLAME AND OIL RESISTANT; FLAME RETARDANT PER IEC332; CABLE MARKING; VOLTAGE RATING; TYPE; SIZE; NUMBER OF CONDUCTORS; MFG NAME AND YEAR OF MANUFACTURE; CARTON OR FULLY PROTECTED REEL; REEL MARKED WITH; ARAMCO PURCHASE ORDER; STOCK NUMBER; SHIPPING LENGTH SIZE OF CONDUCTOR; THICKNESS & TYPE OF INSULATION AND VOLTAGE RATING |  |  | SAR | Meter | 1000420040 |  | 13.12 | 400 | N/A | 70 |  | 2022-03-01 02:55 | 5002158118 12154200 BAHRA ADVANCED CABLE MANUFACTU ( SA - JEDDAH ) | [5 empty] | Urgent | X | No |  | No | 831402 | 831408 |  | No | E - Exempt | 0- | SS-Sun Shelter(covered) | M001-S500 ABQAIQ STORES | 04 BOAT |  |  | <Strong>Manufacturer Part Number Text :</Strong> 5000390590 10012487 DUBAI CABLE COMPANY (PRIVATE) AE LIMITED 5000390592 10013724 SAUDI CABLE COMPANY SA 5001775655 10012569 ALFANAR ELECTRICAL SYSTEMS BRANCH SA OF ALFANAR COMPANY 5000390591 10013206 MIDDLE
6.31 | CABLE; DISTRIBUTION; 33.63 MM2 (2 | copy 3 | CABLE; DISTRIBUTION TYPE;33.63 MM2 (2 AWG) DIA;7 STRANDS;BARE COPPER;ASTM B33; ASTM B8;SOFT-DRAWN; TINNED; CLASS A CONCENTRIC-LAY-STRANDED; 7.4 MM (0.292 IN) 303 KG/KM (204.9 LBS PER 1000 FT) NET; 2.7 MM (0.0974 IN) DIA EACH STRAND |  |  | SAR | Feet | 1000412239 |  | 4.16 | 100 | N/A | 70 |  | 2022-03-01 02:55 | 5002612709 BAHRA ADVANCED CABLE MANUFACTU ( SA - JEDDAH ) | [5 empty] | Urgent | X | No |  | No | 831402 | 831408 |  | No | E - Exempt | 0- | WH-Warehouse (Non-A/C) | D001-C100 DHAHRAN CENTRAL STOREHOUSE | 04 BOAT | Quoted as per our minimum order quantity (500m) |  | <Strong>Manufacturer Part Number Text :</Strong> 5001893556 10037887 EGYTECH CABLES EL SEWEDY EG 5000365335 10020329 NEHRING ELECTRICAL WORKS COMPANY US 5000365336 10000723 LS CABLE & SYSTEM LTD KR GUMI PLANT 5001604258 10013827 SAUDI MODERN COMPANY FOR S
6.32 | CABLE; ELECTRICAL; LOW VOLTAGE; | copy 3 | CABLE ELECTRICAL LOW VOLTAGE; ARMOURED TYPE;STRANDED CONDUCTO;POWER TYPE;185/95 MM2 CONDUCTO;0.6/1 KV SUPPLY;3 + 1 CONDUCTO;PVC JACKET;IEC502;FOR DIRECT BURIAL;OPEL COIL ON PALET;PVC INSUL;COPPER CONDUCTO;ARMOURED SWA |  |  | SAR | Meter | 1000413679 |  | 252 | 50 | N/A | 70 |  | 2022-03-29 03:55 | 5002157842 14033258 BAHRA ADVANCED CABLE MANUFACTU ( SA - JEDDAH ) | [5 empty] | Urgent | X | No |  | No | 831400 |  |  | No | E - Exempt | 0- | WH-Warehouse (Non-A/C) | M002-S100 DHAHRAN DH CENTRAL STOREHOUSE | 04 BOAT | Quoted as per our minimum order quantity (500M) |  | <Strong>Manufacturer Part Number Text :</Strong> 5000369651 10013206 MIDDLE EAST SPECIALIZED CABLES ( SA MESC ) 5000369652 10013724 SAUDI CABLE COMPANY SA 5001893587 10037887 EGYTECH CABLES EL SEWEDY EG 5002332542 10046468 ELSEWEDY CABLES COMPANY SA 50013
6.33 | WIRE; BUILDING; 600V; 8 AWG BLACK | copy 3 | WIRE ELECTRICAL; 8.34 MM2 (8 AWG) CONDUCTO;1 CONDUCTO;BLACK;600 V SUPPLY;THHN-THWN WIRE;5.59 MM (0.220 IN) OD;95.2 KG/KM (64 LBS PER 1000 FT) LG;TR 90 DEG C DRY; 75 DEG C WET MAXIMUM;19 STRANDS/CONCENTRIC;PVC INSUL;COPPER CONDUCTO;BUILDING TYPE;ASTM B3; UL-83;CONDUIT OR RACEWAY APPLICATION; NYLON JACKET; MOISTURE HEAT AND OIL RESISTANT; FLAME RETARDANT; 152.4 M (500 FT) PER COIL; REEL MARKED WITH ARAMCO PURCHASE ORDER; STOCK NUMBER; SHIPPING LENGTH; SIZE OF CONDUCTORS; THICKNESS & TYPE OF INSULATION AND VOLTAGE RATING MANUFACTURING AND TESTING OF CABLE TO CONFORM TO UL 83; OR EQUIVALENT APPROVED LABELED OR LISTED EQUIRED; |  |  | SAR | Feet | 1000419275 |  | 1.23 | 5,000 | N/A | 70 |  | 2022-03-29 03:55 | 5002158077 11130050 BAHRA ADVANCED CABLE MANUFACTU ( SA - JEDDAH ) | [5 empty] | Urgent | X | No |  | No | 831400 |  |  | No | D - Dutible | 0- | SS-Sun Shelter(covered) | M008-S104 YANBU STORES | 04 BOAT | Quoted as per our minimum order quantity(50 Spool) |  | <Strong>Manufacturer Part Number Text :</Strong> 5000387769 10016871 GENERAL CABLE US BICC GENERAL 5001775627 10012569 ALFANAR ELECTRICAL SYSTEMS BRANCH SA OF ALFANAR COMPANY 5000387766 10013206 MIDDLE EAST SPECIALIZED CABLES ( SA MESC ) PART NUMBER 61A6-
6.34 | WIRE; BUILDING; 600V; 8 AWG BLACK | copy 3 | WIRE ELECTRICAL; 8.34 MM2 (8 AWG) CONDUCTO;1 CONDUCTO;BLACK;600 V SUPPLY;THHN-THWN WIRE;5.59 MM (0.220 IN) OD;95.2 KG/KM (64 LBS PER 1000 FT) LG;TR 90 DEG C DRY; 75 DEG C WET MAXIMUM;19 STRANDS/CONCENTRIC;PVC INSUL;COPPER CONDUCTO;BUILDING TYPE;ASTM B3; UL-83;CONDUIT OR RACEWAY APPLICATION; NYLON JACKET; MOISTURE HEAT AND OIL RESISTANT; FLAME RETARDANT; 152.4 M (500 FT) PER COIL; REEL MARKED WITH ARAMCO PURCHASE ORDER; STOCK NUMBER; SHIPPING LENGTH; SIZE OF CONDUCTORS; THICKNESS & TYPE OF INSULATION AND VOLTAGE RATING MANUFACTURING AND TESTING OF CABLE TO CONFORM TO UL 83; OR EQUIVALENT APPROVED LABELED OR LISTED EQUIRED; |  |  | SAR | Feet | 1000419275 |  | 1.23 | 1,000 | N/A | 70 |  | 2022-03-29 03:55 | 5002158077 11130050 BAHRA ADVANCED CABLE MANUFACTU ( SA - JEDDAH ) | [5 empty] | Urgent | X | No |  | No | 831400 |  |  | No | E - Exempt | 0- | SS-Sun Shelter(covered) | M001-S500 ABQAIQ STORES | 04 BOAT | Quoted as per our minimum order quantity(50 Spool) |  | <Strong>Manufacturer Part Number Text :</Strong> 5000387769 10016871 GENERAL CABLE US BICC GENERAL 5001775627 10012569 ALFANAR ELECTRICAL SYSTEMS BRANCH SA OF ALFANAR COMPANY 5000387766 10013206 MIDDLE EAST SPECIALIZED CABLES ( SA MESC ) PART NUMBER 61A6-
6.37 | WIRE; ELECTRICAL; 3.31 MM2 (12 AWG); 1 | copy 3 | WIRE ELECTRICAL; 3.31 MM2 (12 AWG) CONDUCTO;1 CONDUCTO;RED;600 V SUPPLY;THHN-THWN WIRE;3.30 MM (0.130 IN) OD;37.2 KG/KM (25 LBS PER 1000 FT) LG;TR 90 DEG C DRY; 75 DEG C WET MAXIMUM;STRANDED;PVC INSUL;COPPER CONDUCTO;BUILDING TYPE;ASTM B3; UL-83;CONDUIT OR RACEWAY APPLICATION; MOISTURE HEAT AND OIL RESISTANT; FLAME RETARDANT; 152.4 M (500 FT) PER COIL; REEL MARKED WITH ARAMCO PURCHASE ORDER; STOCK NUMBER; SHIPPING LENGTH; SIZE OF CONDUCTORS; THICKNESS & TYPE OF INSULATION AND VOLTAGE RATING MANUFACTURING AND TESTING OF CABLE TO CONFORM TO UL 83; OR EQUIVALENT APPROVED LABELED OR LISTED EQUIRED; |  |  | SAR | Feet | 1000419193 |  | 0.47 | 764 | N/A | 70 |  | 2022-03-29 03:55 | 5002158071 11100030 BAHRA ADVANCED CABLE MANUFACTU ( SA - JEDDAH ) | [5 empty] | Urgent | X | No |  | No | 831400 |  |  | No | E - Exempt | 0- | WH-Warehouse (Non-A/C) | M007-S532 UTHMANIYAH STORES | 04 BOAT | Quoted as per our minimum order quantity(50 Spool) |  | <Strong>Manufacturer Part Number Text :</Strong> 5000387430 10016871 GENERAL CABLE US BICC GENERAL 5000387433 10021675 SOUTHWIRE COMPANY INCORPORATED US 5000387338 10013206 MIDDLE EAST SPECIALIZED CABLES ( SA MESC ) 5001775622 10012569 ALFANAR ELECTRICAL
6.38 | WIRE; BUILDING; 600V; 8 AWG BLACK | copy 3 | WIRE ELECTRICAL; 8.34 MM2 (8 AWG) CONDUCTO;1 CONDUCTO;BLACK;600 V SUPPLY;THHN-THWN WIRE;5.59 MM (0.220 IN) OD;95.2 KG/KM (64 LBS PER 1000 FT) LG;TR 90 DEG C DRY; 75 DEG C WET MAXIMUM;19 STRANDS/CONCENTRIC;PVC INSUL;COPPER CONDUCTO;BUILDING TYPE;ASTM B3; UL-83;CONDUIT OR RACEWAY APPLICATION; NYLON JACKET; MOISTURE HEAT AND OIL RESISTANT; FLAME RETARDANT; 152.4 M (500 FT) PER COIL; REEL MARKED WITH ARAMCO PURCHASE ORDER; STOCK NUMBER; SHIPPING LENGTH; SIZE OF CONDUCTORS; THICKNESS & TYPE OF INSULATION AND VOLTAGE RATING MANUFACTURING AND TESTING OF CABLE TO CONFORM TO UL 83; OR EQUIVALENT APPROVED LABELED OR LISTED EQUIRED; |  |  | SAR | Feet | 1000419275 |  | 1.29 | 500 | N/A | 70 |  | 2022-03-29 03:55 | 5002158077 11130050 BAHRA ADVANCED CABLE MANUFACTU ( SA - JEDDAH ) | [5 empty] | Urgent | X | No |  | No | 831400 |  |  | No | E - Exempt | 0- | SS-Sun Shelter(covered) | M005-S300 RASTANURA STORES | 04 BOAT | Quoted as per our minimum order quantity(50 Spool) |  | <Strong>Manufacturer Part Number Text :</Strong> 5000387769 10016871 GENERAL CABLE US BICC GENERAL 5001775627 10012569 ALFANAR ELECTRICAL SYSTEMS BRANCH SA OF ALFANAR COMPANY 5000387766 10013206 MIDDLE EAST SPECIALIZED CABLES ( SA MESC ) PART NUMBER 61A6-
6.39 | WIRE; BUILDING; 600V; 8 AWG WHITE | copy 3 | WIRE ELECTRICAL; 8.34 MM2 (8 AWG) CONDUCTO;1 CONDUCTO;WHITE;600 V SUPPLY;THHN-THWN WIRE;5.59 MM (0.220 IN) OD;95.2 KG/KM (64 LBS PER 1000 FT) LG;TR 90 DEG C DRY; 75 DEG C WET MAXIMUM;19 STRANDS/CONCENTRIC;PVC INSUL;COPPER CONDUCTO;BUILDING TYPE;ASTM B3; UL-83;CONDUIT OR RACEWAY APPLICATION; NYLON JACKET; MOISTURE HEAT AND OIL RESISTANT; FLAME RETARDANT; 152.4 M (500 FT) PER COIL; REEL MARKED WITH ARAMCO PURCHASE ORDER; STOCK NUMBER; SHIPPING LENGTH; SIZE OF CONDUCTORS; THICKNESS & TYPE OF INSULATION AND VOLTAGE RATING MANUFACTURING AND TESTING OF CABLE TO CONFORM TO UL 83; OR EQUIVALENT APPROVED LABELED OR LISTED EQUIRED; |  |  | SAR | Feet | 1000419279 |  | 1.23 | 3,500 | N/A | 70 |  | 2022-03-01 02:55 | 5002158078 11170050 BAHRA ADVANCED CABLE MANUFACTU ( SA - JEDDAH ) | [5 empty] | Urgent | X | No |  | No | 831400 |  |  | No | E - Exempt | 0- | WH-Warehouse (Non-A/C) | M007-S532 UTHMANIYAH STORES | 04 BOAT | Quoted as per our minimum order quantity(50 Spool) |  | <Strong>Manufacturer Part Number Text :</Strong> 5000387873 10013206 MIDDLE EAST SPECIALIZED CABLES ( SA MESC ) 5000387876 10016871 GENERAL CABLE US BICC GENERAL 5000387879 10021675 SOUTHWIRE COMPANY INCORPORATED US 5001775628 10012569 ALFANAR ELECTRICAL
6.41 | WIRE; ELECTRICAL; 5.26 MM2 (10 AWG); 1 | copy 3 | WIRE ELECTRICAL; 5.26 MM2 (10 AWG) CONDUCTO;1 CONDUCTO;BLACK;600 V SUPPLY;THHN-THWN WIRE;4.06 MM (0.160 IN) OD;59.5 KG/KM (40 LBS PER 1000 FT) LG;TR 90 DEG C DRY; 75 DEG C WET MAXIMUM;19 STRANDS/CONCENTRIC;PVC INSUL;COPPER CONDUCTO;BUILDING TYPE;ASTM B3; UL-83;CONDUIT OR RACEWAY APPLICATION; NYLON JACKET; MOISTURE HEAT AND OIL RESISTANT; FLAME RETARDANT; 152.4 M (500 FT) PER COIL; REEL MARKED WITH ARAMCO PURCHASE ORDER; STOCK NUMBER; SHIPPING LENGTH; SIZE OF CONDUCTORS; THICKNESS & TYPE OF INSULATION AND VOLTAGE RATING MANUFACTURING AND TESTING OF CABLE TO CONFORM TO UL 83; OR EQUIVALENT APPROVED LABELED OR LISTED EQUIRED; |  |  | SAR | Feet | 1000419217 |  | 0.73 | 9,991 | N/A | 70 |  | 2022-03-29 03:55 | 5002158074 11130040 BAHRA ADVANCED CABLE MANUFACTU ( SA - JEDDAH ) | [5 empty] | Urgent | X | No |  | No | 831400 |  |  | No | D - Dutible | 0- | WH-Warehouse (Non-A/C) | M007-S532 UTHMANIYAH STORES | 04 BOAT | Quoted as per our minimum order quantity(50 Spool) |  | <Strong>Manufacturer Part Number Text :</Strong> 5000387653 10016871 GENERAL CABLE US BICC GENERAL 5000387656 10021675 SOUTHWIRE COMPANY INCORPORATED US 5000387650 10013206 MIDDLE EAST SPECIALIZED CABLES ( SA MESC ) 5001775625 10012569 ALFANAR ELECTRICAL
6.42 | WIRE; ELECTRICAL; 5.26 MM2 (10 AWG); 1 | copy 3 | WIRE ELECTRICAL; 5.26 MM2 (10 AWG) CONDUCTO;1 CONDUCTO;BLACK;600 V SUPPLY;THHN-THWN WIRE;4.06 MM (0.160 IN) OD;59.5 KG/KM (40 LBS PER 1000 FT) LG;TR 90 DEG C DRY; 75 DEG C WET MAXIMUM;19 STRANDS/CONCENTRIC;PVC INSUL;COPPER CONDUCTO;BUILDING TYPE;ASTM B3; UL-83;CONDUIT OR RACEWAY APPLICATION; NYLON JACKET; MOISTURE HEAT AND OIL RESISTANT; FLAME RETARDANT; 152.4 M (500 FT) PER COIL; REEL MARKED WITH ARAMCO PURCHASE ORDER; STOCK NUMBER; SHIPPING LENGTH; SIZE OF CONDUCTORS; THICKNESS & TYPE OF INSULATION AND VOLTAGE RATING MANUFACTURING AND TESTING OF CABLE TO CONFORM TO UL 83; OR EQUIVALENT APPROVED LABELED OR LISTED EQUIRED; |  |  | SAR | Feet | 1000419217 |  | 0.73 | 8,500 | N/A | 70 |  | 2022-03-29 03:55 | 5002158074 11130040 BAHRA ADVANCED CABLE MANUFACTU ( SA - JEDDAH ) | [5 empty] | Urgent | X | No |  | No | 831400 |  |  | No | D - Dutible | 0- | WH-Warehouse (Non-A/C) | M005-S300 RASTANURA STORES | 04 BOAT | Quoted as per our minimum order quantity(50 Spool) |  | <Strong>Manufacturer Part Number Text :</Strong> 5000387653 10016871 GENERAL CABLE US BICC GENERAL 5000387656 10021675 SOUTHWIRE COMPANY INCORPORATED US 5000387650 10013206 MIDDLE EAST SPECIALIZED CABLES ( SA MESC ) 5001775625 10012569 ALFANAR ELECTRICAL
6.43 | WIRE; 600V THHN/THWN 1/C 10 AWG (6MM2) S | copy 3 | WIRE ELECTRICAL; 5.26 MM2 (10 AWG) CONDUCTO;1 CONDUCTO;WHITE;600 V SUPPLY;THHN-THWN WIRE;4.06 MM (0.160 IN) OD;59.5 KG/KM (40 LBS PER 1000 FT) LG;TR 90 DEG C DRY; 75 DEG C WET MAXIMUM;19 STRANDS/CONCENTRIC;PVC INSUL;COPPER CONDUCTO;BUILDING TYPE;ASTM B3; UL-83;CONDUIT OR RACEWAY APPLICATION; NYLON JACKET; MOISTURE HEAT AND OIL RESISTANT; FLAME RETARDANT; 152.4 M (500 FT) PER COIL; REEL MARKED WITH ARAMCO PURCHASE ORDER; STOCK NUMBER; SHIPPING LENGTH; SIZE OF CONDUCTORS; THICKNESS & TYPE OF INSULATION AND VOLTAGE RATING MANUFACTURING AND TESTING OF CABLE TO CONFORM TO UL 83; OR EQUIVALENT APPROVED LABELED OR LISTED EQUIRED; |  |  | SAR | Feet | 1000419271 |  | 0.73 | 2,000 | N/A | 70 |  | 2022-03-29 03:55 | 5002158076 11170040 BAHRA ADVANCED CABLE MANUFACTU ( SA - JEDDAH ) | [5 empty] | Urgent | X | No |  | No | 831400 |  |  | No | D - Dutible | 0- | WH-Warehouse (Non-A/C) | M005-S300 RASTANURA STORES | 04 BOAT | Quoted as per our minimum order quantity(50 Spool) |  | <Strong>Manufacturer Part Number Text :</Strong> 5000387658 10013206 MIDDLE EAST SPECIALIZED CABLES ( SA MESC ) 5000387761 10016871 GENERAL CABLE US BICC GENERAL 5000387764 10021675 SOUTHWIRE COMPANY INCORPORATED US 5001775626 10012569 ALFANAR ELECTRICAL
6.45 | WIRE; BUILDING; 600V; 8 AWG BLACK | copy 3 | WIRE ELECTRICAL; 8.34 MM2 (8 AWG) CONDUCTO;1 CONDUCTO;BLACK;600 V SUPPLY;THHN-THWN WIRE;5.59 MM (0.220 IN) OD;95.2 KG/KM (64 LBS PER 1000 FT) LG;TR 90 DEG C DRY; 75 DEG C WET MAXIMUM;19 STRANDS/CONCENTRIC;PVC INSUL;COPPER CONDUCTO;BUILDING TYPE;ASTM B3; UL-83;CONDUIT OR RACEWAY APPLICATION; NYLON JACKET; MOISTURE HEAT AND OIL RESISTANT; FLAME RETARDANT; 152.4 M (500 FT) PER COIL; REEL MARKED WITH ARAMCO PURCHASE ORDER; STOCK NUMBER; SHIPPING LENGTH; SIZE OF CONDUCTORS; THICKNESS & TYPE OF INSULATION AND VOLTAGE RATING MANUFACTURING AND TESTING OF CABLE TO CONFORM TO UL 83; OR EQUIVALENT APPROVED LABELED OR LISTED EQUIRED; |  |  | SAR | Feet | 1000419275 |  | 1.23 | 11,000 | N/A | 70 |  | 2022-03-29 03:55 | 5002158077 11130050 BAHRA ADVANCED CABLE MANUFACTU ( SA - JEDDAH ) | [5 empty] | Urgent | X | No |  | No | 831400 |  |  | No | D - Dutible | 0- | SS-Sun Shelter(covered) | M002-S100 DHAHRAN DH CENTRAL STOREHOUSE | 04 BOAT | Quoted as per our minimum order quantity(50 Spool) |  | <Strong>Manufacturer Part Number Text :</Strong> 5000387769 10016871 GENERAL CABLE US BICC GENERAL 5001775627 10012569 ALFANAR ELECTRICAL SYSTEMS BRANCH SA OF ALFANAR COMPANY 5000387766 10013206 MIDDLE EAST SPECIALIZED CABLES ( SA MESC ) PART NUMBER 61A6-
6.46 | WIRE; ELECTRICAL; 2.08 MM2 (14 AWG); 1 | copy 3 | WIRE ELECTRICAL; 2.08 MM2 (14 AWG) CONDUCTO;1 CONDUCTO;RED;600 V SUPPLY;THHN-THWN WIRE;3.05 MM (0.120 IN) OD;25.3 KG/KM (17 LBS PER 1000 FT) LG;TR 90 DEG C DRY; 75 DEG C WET MAXIMUM;19 STRANDS;PVC INSUL;COPPER CONDUCTO;BUILDING TYPE;ASTM B3; UL-83;CONDUIT OR RACEWAY APPLICATION; NYLON JACKET; MOISTURE HEAT AND OIL RESISTANT; FLAME RETARDANT; 152.4 M (500 FT) PER COIL; REEL MARKED WITH ARAMCO PURCHASE ORDER; STOCK NUMBER; SHIPPING LENGTH; SIZE OF CONDUCTORS; THICKNESS & TYPE OF INSULATION AND VOLTAGE RATING MANUFACTURING AND TESTING OF CABLE TO CONFORM TO UL 83; OR EQUIVALENT APPROVED LABELED OR LISTED EQUIRED; |  |  | SAR | Feet | 1000419059 |  | 0.31 | 1,000 | N/A | 70 |  | 2022-03-30 03:55 | 5002158063 11100020 BAHRA ADVANCED CABLE MANUFACTU ( SA - JEDDAH ) | [5 empty] | Urgent | X | No |  | No | 831400 |  |  | No | E - Exempt | 0- | WH-Warehouse (Non-A/C) | M001-S500 ABQAIQ STORES | 04 BOAT | Quoted as per our minimum order quantity(50 Spool) |  | <Strong>Manufacturer Part Number Text :</Strong> 5000386683 10013206 MIDDLE EAST SPECIALIZED CABLES ( SA MESC ) 5000386685 10016871 GENERAL CABLE US BICC GENERAL 5000386687 10021675 SOUTHWIRE COMPANY INCORPORATED US 5001775614 10012569 ALFANAR ELECTRICAL
6.47 | WIRE ELECTRICAL; 4 MM2 CONDUCTO;1 CONDUC | copy 3 | WIRE ELECTRICAL; 4 MM2 CONDUCTO;1 CONDUCTO;WHITE;450-750 V SUPPLY;NYA WIRE;4.2 MM OD;47 KG/KM LG;TR 85 DEG C MAXIMUM;7 STRANDS;PVC INSUL;COPPER CONDUCTO;BUILDING TYPE;BS 6746 TYPE 5; SASO SSA 55; IEC 227;SUPPLIED IN 100 METER REELS; CONDUIT APPLICATION; STRANDED PER IEC228 CLASS 2; DRY AND WET LOCATIONS; HEAT MOISTURE FLAME AND OIL RESISTANT; FLAME RETARDANT PER IEC332; CABLE MARKING; VOLTAGE RATING; TYPE; SIZE; NUMBER OF CONDUCTORS; MFG NAME AND YEAR OF MANUFACTURE; CARTON OR FULLY PROTECTED REEL; REEL MARKED WITH; ARAMCO PURCHASE ORDER; STOCK NUMBER; SHIPPING LENGTH; SIZE OF CONDUCTOR; THICKNESS & TYPE OF INSULATION AND VOLTAGE RATING; |  |  | SAR | Meter | 1000419734 |  | 1.57 | 184 | N/A | 70 |  | 2022-03-30 03:55 | 5002158094 12173150 BAHRA ADVANCED CABLE MANUFACTU ( SA - JEDDAH ) | [5 empty] | Urgent | X | No |  | No | 831400 |  |  | No | E - Exempt | 0- | WH-Warehouse (Non-A/C) | M005-S300 RASTANURA STORES | 04 BOAT | Quoted as per our minimum order quantity(50 Coil) |  | <Strong>Manufacturer Part Number Text :</Strong> 5000389954 10012487 DUBAI CABLE COMPANY (PRIVATE) AE LIMITED 5000389956 10013724 SAUDI CABLE COMPANY SA 5002700294 10013827 SAUDI MODERN COMPANY FOR SA SPECIALIZED WIRES AND CABLES 5001775641 10012569 ALFAN
6.50 | WIRE; ELECTRICAL; 2.08 MM2 (14 AWG); 1 | copy 3 | WIRE ELECTRICAL; 2.08 MM2 (14 AWG) CONDUCTO;1 CONDUCTO;RED;600 V SUPPLY;THHN-THWN WIRE;3.05 MM (0.120 IN) OD;25.3 KG/KM (17 LBS PER 1000 FT) LG;TR 90 DEG C DRY; 75 DEG C WET MAXIMUM;19 STRANDS;PVC INSUL;COPPER CONDUCTO;BUILDING TYPE;ASTM B3; UL-83;CONDUIT OR RACEWAY APPLICATION; NYLON JACKET; MOISTURE HEAT AND OIL RESISTANT; FLAME RETARDANT; 152.4 M (500 FT) PER COIL; REEL MARKED WITH ARAMCO PURCHASE ORDER; STOCK NUMBER; SHIPPING LENGTH; SIZE OF CONDUCTORS; THICKNESS & TYPE OF INSULATION AND VOLTAGE RATING MANUFACTURING AND TESTING OF CABLE TO CONFORM TO UL 83; OR EQUIVALENT APPROVED LABELED OR LISTED EQUIRED; |  |  | SAR | Feet | 1000419059 |  | 0.31 | 500 | N/A | 70 |  | 2022-03-30 03:55 | 5002158063 11100020 BAHRA ADVANCED CABLE MANUFACTU ( SA - JEDDAH ) | [5 empty] | Urgent | X | No |  | No | 831400 |  |  | No | D - Dutible | 0- | WH-Warehouse (Non-A/C) | M016-S960 JAZAN WAREHOUSE | 04 BOAT | Quoted as per our minimum order quantity(50 Spool) |  | <Strong>Manufacturer Part Number Text :</Strong> 5000386683 10013206 MIDDLE EAST SPECIALIZED CABLES ( SA MESC ) 5000386685 10016871 GENERAL CABLE US BICC GENERAL 5000386687 10021675 SOUTHWIRE COMPANY INCORPORATED US 5001775614 10012569 ALFANAR ELECTRICAL
6.51 | CABLE; GROUNDING/BINDING; 107.2 MM2 ( | copy 3 | CABLE; GROUNDING/BINDING TYPE;107.2 MM2 (4/0 AWG) DIA;19 STRANDS;BARE COPPER;ASTM B33; ASTM B8;SOFT-DRAWN; TINNED; 2.68 MM (0.1055 IN) DIA EACH STRAND; CLASS B CONCENTRIC-LAY-STRANDED; 13.4 MM (0.528 IN); 967 KG/KM (653.3 LBS PER 1000 FT) NET |  |  | SAR | Feet | 1000412271 |  | 14.3 | 800 | N/A | 70 |  | 2022-04-02 03:55 | 5002613062 BAHRA ADVANCED CABLE MANUFACTU ( SA - JEDDAH ) | [5 empty] | Urgent | X | No |  | No | 831402 | 831408 |  | No | D - Dutible | 0- | OY-Open yard | Z02A-C500 ABQAIQ STORES | 04 BOAT | Quoted as per our minimum order quantity(500M) |  | <Strong>Manufacturer Part Number Text :</Strong> 5000365445 10017431 ROME CABLE CORPORATION US 5000365446 10020329 NEHRING ELECTRICAL WORKS COMPANY US 5000365447 10021675 SOUTHWIRE COMPANY INCORPORATED US 5001893558 10037887 EGYTECH CABLES EL SEWEDY EG 50
6.1 | WIRE; ELECTRICAL; 5.26 MM2 (10 AWG); 1 | copy 4 | WIRE ELECTRICAL; 5.26 MM2 (10 AWG) CONDUCTO;1 CONDUCTO;BLACK;600 V SUPPLY;THHN-THWN WIRE;3.81 MM (0.150 IN) OD;55.1 KG/KM (37 LBS PER 1000 FT) LG;TR 90 DEG C DRY; 75 DEG C WET MAXIMUM;SOLID;PVC INSUL;COPPER CONDUCTO;BUILDING TYPE;ASTM B3; UL-83;CONDUIT OR RACEWAY APPLICATION; NYLON JACKET; MOISTURE HEAT AND OIL RESISTANT; FLAME RETARDANT; 152.4 M (500 FT) PER COIL; CABLE MARKING; VOLTAGE RATING; TYPE; SIZE AND NUMBER OF CONDUCTORS; MANUFACTURER NAME; REEL MARKED WITH; ARAMCO PURCHASE ORDER; DTOCK NUMBER; SHIPPING LENGTH; SIZE OF CONDUCTOR; THICKNESS & TYPE OF INSULATION AND VOLTAGE RATING; MANUFACTURING AND TESTING OF CABLE TO CONFORM TO UL 83; UL OR EQUIVALENT APPROVED LABELED OR LISTED REQUIRED |  |  | SAR | Feet | 1000418962 |  | 0.71 | 1,500 | N/A | 70 |  | 2022-03-29 03:55 | OTHERS – ENTER MANUFACTURER AND PART NUMBER DETAILS BELOW | Bahra Advanced Cables Manufacture |  | 11131245 |  |  | Urgent | X | No |  | No | 831400 |  |  | No | E - Exempt | 0- | WH-Warehouse (Non-A/C) | M005-S300 RASTANURA STORES | 04 BOAT | Quoted as per our minimum order quantity(50 Spool) |  | <Strong>Manufacturer Part Number Text :</Strong>5000385943 10016871 GENERAL CABLE USBICC GENERAL5000385946 10020512 THE OKONITE COMPANY US5000385948 10021675 SOUTHWIRE COMPANY INCORPORATED US5001775607 10012569 ALFANAR ELECTRICAL SYSTEMS BRANCH SAOF
6.2 | WIRE; ELECTRICAL; 3.31 MM2 (12 AWG);BLUE | copy 4 | WIRE ELECTRICAL; 3.31 MM2 (12 AWG) CONDUCTO;1 CONDUCTO;BLUE;600 V SUPPLY;THHN-THWN WIRE;3.30 MM (0.130 IN) OD;37.2 KG/KM (25 LBS PER 1000 FT) LG;TR 90 DEG C DRY; 75 DEG C WET MAXIMUM;19 STRANDS;PVC INSUL;COPPER CONDUCTO;BUILDING TYPE;ASTM B3; UL-83;CONDUIT OR RACEWAY APPLICATION; NYLON JACKET; MOISTURE HEAT AND OIL RESISTANT; FLAME RETARDANT; 152.4 M (500 FT) PER COIL; REEL MARKED WITH ARAMCO PURCHASE ORDER; STOCK NUMBER; SHIPPING LENGTH; SIZE OF CONDUCTORS; THICKNESS & TYPE OF INSULATION AND VOLTAGE RATING MANUFACTURING AND TESTING OF CABLE TO CONFORM TO UL 83; OR EQUIVALENT APPROVED LABELED OR LISTED EQUIRED; |  |  | SAR | Feet | 1000419171 |  | 0.47 | 6,000 | N/A | 70 |  | 2022-03-29 03:55 | 5002158068 11121030 BAHRA ADVANCED CABLE MANUFACTU ( SA - JEDDAH ) | [5 empty] | Urgent | X | No |  | No | 831400 |  |  | No | E - Exempt | 0- | WH-Warehouse (Non-A/C) | M002-S100 DHAHRAN DH CENTRAL STOREHOUSE | 04 BOAT | Quoted as per our minimum order quantity(50 Spool) |  | <Strong>Manufacturer Part Number Text :</Strong>5000387110 10013206 MIDDLE EAST SPECIALIZED CABLES ( SAMESC )5000387112 10016871 GENERAL CABLE USBICC GENERAL5000387115 10021675 SOUTHWIRE COMPANY INCORPORATED US5001775619 10012569 ALFANAR ELECTRICAL
6.3 | WIRE; 600V THHN/THWN 1/C 14 AWG (2.5MM2) | copy 4 | WIRE ELECTRICAL; 2.08 MM2 (14 AWG) CONDUCTO;1 CONDUCTO;GREEN;600 V SUPPLY;THHN-THWN WIRE;3.05 MM (0.120 IN) OD;25.3 KG/KM (17 LBS PER 1000 FT) LG;TR 90 DEG C DRY; 75 DEG C WET MAXIMUM;19 STRANDS/CONCENTRIC;PVC INSUL;COPPER CONDUCTO;BUILDING TYPE;ASTM B3; UL-83;CONDUIT OR RACEWAY APPLICATION; NYLON JACKET; MOISTURE HEAT AND OIL RESISTANT; FLAME RETARDANT; 152.4 M (500 FT) PER COIL; REEL MARKED WITH ARAMCO PURCHASE ORDER; STOCK NUMBER; SHIPPING LENGTH; SIZE OF CONDUCTORS; THICKNESS & TYPE OF INSULATION AND VOLTAGE RATING MANUFACTURING AND TESTING OF CABLE TO CONFORM TO UL 83; OR EQUIVALENT APPROVED LABELED OR LISTED EQUIRED; |  |  | SAR | Feet | 1000419050 |  | 0.31 | 4,543 | N/A | 70 |  | 2022-03-29 03:55 | 5002158061 11150020 BAHRA ADVANCED CABLE MANUFACTU ( SA - JEDDAH ) | [5 empty] | Urgent | X | No |  | No | 831400 |  |  | No | E - Exempt | 0- | WH-Warehouse (Non-A/C) | M005-S300 RASTANURA STORES | 04 BOAT | Quoted as per our minimum order quantity(50 Spool) |  | <Strong>Manufacturer Part Number Text :</Strong>5000386467 10013206 MIDDLE EAST SPECIALIZED CABLES ( SAMESC )5000386469 10016871 GENERAL CABLE USBICC GENERAL5001775612 10012569 ALFANAR ELECTRICAL SYSTEMS BRANCH SAOF ALFANAR COMPANY5000386580 100168
6.4 | WIRE; ELECTRICAL; 5.26 MM2 (10 AWG); 1 | copy 4 | WIRE ELECTRICAL; 5.26 MM2 (10 AWG) CONDUCTO;1 CONDUCTO;BLACK;600 V SUPPLY;THHN-THWN WIRE;3.81 MM (0.150 IN) OD;55.1 KG/KM (37 LBS PER 1000 FT) LG;TR 90 DEG C DRY; 75 DEG C WET MAXIMUM;SOLID;PVC INSUL;COPPER CONDUCTO;BUILDING TYPE;ASTM B3; UL-83;CONDUIT OR RACEWAY APPLICATION; NYLON JACKET; MOISTURE HEAT AND OIL RESISTANT; FLAME RETARDANT; 152.4 M (500 FT) PER COIL; CABLE MARKING; VOLTAGE RATING; TYPE; SIZE AND NUMBER OF CONDUCTORS; MANUFACTURER NAME; REEL MARKED WITH; ARAMCO PURCHASE ORDER; DTOCK NUMBER; SHIPPING LENGTH; SIZE OF CONDUCTOR; THICKNESS & TYPE OF INSULATION AND VOLTAGE RATING; MANUFACTURING AND TESTING OF CABLE TO CONFORM TO UL 83; UL OR EQUIVALENT APPROVED LABELED OR LISTED REQUIRED |  |  | SAR | Feet | 1000418962 |  | 0.72 | 4,000 | N/A | 70 |  | 2022-03-29 03:55 | OTHERS – ENTER MANUFACTURER AND PART NUMBER DETAILS BELOW | Bahra Advanced Cables Manufacture |  | 11131245 |  |  | Urgent | X | No |  | No | 831400 |  |  | No | E - Exempt | 0- | WH-Warehouse (Non-A/C) | M002-S100 DHAHRAN DH CENTRAL STOREHOUSE | 04 BOAT | Quoted as per our minimum order quantity(50 Spool) |  | <Strong>Manufacturer Part Number Text :</Strong>5000385943 10016871 GENERAL CABLE USBICC GENERAL5000385946 10020512 THE OKONITE COMPANY US5000385948 10021675 SOUTHWIRE COMPANY INCORPORATED US5001775607 10012569 ALFANAR ELECTRICAL SYSTEMS BRANCH SAOF
6.5 | WIRE; ELECTRICAL; 5.26 MM2 (10 AWG); 1 | copy 4 | WIRE ELECTRICAL; 5.26 MM2 (10 AWG) CONDUCTO;1 CONDUCTO;BLACK;600 V SUPPLY;THHN-THWN WIRE;3.81 MM (0.150 IN) OD;55.1 KG/KM (37 LBS PER 1000 FT) LG;TR 90 DEG C DRY; 75 DEG C WET MAXIMUM;SOLID;PVC INSUL;COPPER CONDUCTO;BUILDING TYPE;ASTM B3; UL-83;CONDUIT OR RACEWAY APPLICATION; NYLON JACKET; MOISTURE HEAT AND OIL RESISTANT; FLAME RETARDANT; 152.4 M (500 FT) PER COIL; CABLE MARKING; VOLTAGE RATING; TYPE; SIZE AND NUMBER OF CONDUCTORS; MANUFACTURER NAME; REEL MARKED WITH; ARAMCO PURCHASE ORDER; DTOCK NUMBER; SHIPPING LENGTH; SIZE OF CONDUCTOR; THICKNESS & TYPE OF INSULATION AND VOLTAGE RATING; MANUFACTURING AND TESTING OF CABLE TO CONFORM TO UL 83; UL OR EQUIVALENT APPROVED LABELED OR LISTED REQUIRED |  |  | SAR | Feet | 1000418962 |  | 0.72 | 2,000 | N/A | 70 |  | 2022-03-29 03:55 | OTHERS – ENTER MANUFACTURER AND PART NUMBER DETAILS BELOW | Bahra Advanced Cables Manufacture |  | 11131245 |  |  | Urgent | X | No |  | No | 831400 |  |  | No | E - Exempt | 0- | WH-Warehouse (Non-A/C) | M001-S500 ABQAIQ STORES | 04 BOAT | Quoted as per our minimum order quantity(50 Spool) |  | <Strong>Manufacturer Part Number Text :</Strong>5000385943 10016871 GENERAL CABLE USBICC GENERAL5000385946 10020512 THE OKONITE COMPANY US5000385948 10021675 SOUTHWIRE COMPANY INCORPORATED US5001775607 10012569 ALFANAR ELECTRICAL SYSTEMS BRANCH SAOF
6.6 | WIRE; ELECTRICAL; 3.31 MM2 (12 AWG); 1 | copy 4 | WIRE ELECTRICAL; 3.31 MM2 (12 AWG) CONDUCTO;1 CONDUCTO;RED;600 V SUPPLY;THHN-THWN WIRE;3.30 MM (0.130 IN) OD;37.2 KG/KM (25 LBS PER 1000 FT) LG;TR 90 DEG C DRY; 75 DEG C WET MAXIMUM;STRANDED;PVC INSUL;COPPER CONDUCTO;BUILDING TYPE;ASTM B3; UL-83;CONDUIT OR RACEWAY APPLICATION; MOISTURE HEAT AND OIL RESISTANT; FLAME RETARDANT; 152.4 M (500 FT) PER COIL; REEL MARKED WITH ARAMCO PURCHASE ORDER; STOCK NUMBER; SHIPPING LENGTH; SIZE OF CONDUCTORS; THICKNESS & TYPE OF INSULATION AND VOLTAGE RATING MANUFACTURING AND TESTING OF CABLE TO CONFORM TO UL 83; OR EQUIVALENT APPROVED LABELED OR LISTED EQUIRED; |  |  | SAR | Feet | 1000419193 |  | 0.47 | 1,898 | N/A | 70 |  | 2022-03-29 03:55 | 5002158071 11100030 BAHRA ADVANCED CABLE MANUFACTU ( SA - JEDDAH ) | [5 empty] | Urgent | X | No |  | No | 831400 |  |  | No | E - Exempt | 0- | WH-Warehouse (Non-A/C) | M001-S500 ABQAIQ STORES | 04 BOAT | Quoted as per our minimum order quantity(50 Spool) |  | <Strong>Manufacturer Part Number Text :</Strong>5000387430 10016871 GENERAL CABLE USBICC GENERAL5000387433 10021675 SOUTHWIRE COMPANY INCORPORATED US5000387338 10013206 MIDDLE EAST SPECIALIZED CABLES ( SAMESC )5001775622 10012569 ALFANAR ELECTRICAL
6.7 | WIRE; 600V THHN/THWN 1/C 14 AWG (2.5MM2) | copy 4 | WIRE ELECTRICAL; 2.08 MM2 (14 AWG) CONDUCTO;1 CONDUCTO;GREEN;600 V SUPPLY;THHN-THWN WIRE;3.05 MM (0.120 IN) OD;25.3 KG/KM (17 LBS PER 1000 FT) LG;TR 90 DEG C DRY; 75 DEG C WET MAXIMUM;19 STRANDS/CONCENTRIC;PVC INSUL;COPPER CONDUCTO;BUILDING TYPE;ASTM B3; UL-83;CONDUIT OR RACEWAY APPLICATION; NYLON JACKET; MOISTURE HEAT AND OIL RESISTANT; FLAME RETARDANT; 152.4 M (500 FT) PER COIL; REEL MARKED WITH ARAMCO PURCHASE ORDER; STOCK NUMBER; SHIPPING LENGTH; SIZE OF CONDUCTORS; THICKNESS & TYPE OF INSULATION AND VOLTAGE RATING MANUFACTURING AND TESTING OF CABLE TO CONFORM TO UL 83; OR EQUIVALENT APPROVED LABELED OR LISTED EQUIRED; |  |  | SAR | Feet | 1000419050 |  | 0.31 | 5,792 | N/A | 70 |  | 2022-03-29 03:55 | 5002158061 11150020 BAHRA ADVANCED CABLE MANUFACTU ( SA - JEDDAH ) | [5 empty] | Urgent | X | No |  | No | 831400 |  |  | No | E - Exempt | 0- | WH-Warehouse (Non-A/C) | M002-S100 DHAHRAN DH CENTRAL STOREHOUSE | 04 BOAT | Quoted as per our minimum order quantity(50 Spool) |  | <Strong>Manufacturer Part Number Text :</Strong>5000386467 10013206 MIDDLE EAST SPECIALIZED CABLES ( SAMESC )5000386469 10016871 GENERAL CABLE USBICC GENERAL5001775612 10012569 ALFANAR ELECTRICAL SYSTEMS BRANCH SAOF ALFANAR COMPANY5000386580 100168
6.8 | WIRE; BUILDING; 600V; 8 AWG BLACK | copy 4 | WIRE ELECTRICAL; 8.34 MM2 (8 AWG) CONDUCTO;1 CONDUCTO;BLACK;600 V SUPPLY;THHN-THWN WIRE;5.59 MM (0.220 IN) OD;95.2 KG/KM (64 LBS PER 1000 FT) LG;TR 90 DEG C DRY; 75 DEG C WET MAXIMUM;19 STRANDS/CONCENTRIC;PVC INSUL;COPPER CONDUCTO;BUILDING TYPE;ASTM B3; UL-83;CONDUIT OR RACEWAY APPLICATION; NYLON JACKET; MOISTURE HEAT AND OIL RESISTANT; FLAME RETARDANT; 152.4 M (500 FT) PER COIL; REEL MARKED WITH ARAMCO PURCHASE ORDER; STOCK NUMBER; SHIPPING LENGTH; SIZE OF CONDUCTORS; THICKNESS & TYPE OF INSULATION AND VOLTAGE RATING MANUFACTURING AND TESTING OF CABLE TO CONFORM TO UL 83; OR EQUIVALENT APPROVED LABELED OR LISTED EQUIRED; |  |  | SAR | Feet | 1000419275 |  | 1.23 | 1,000 | N/A | 70 |  | 2022-03-29 03:55 | 5002158077 11130050 BAHRA ADVANCED CABLE MANUFACTU ( SA - JEDDAH ) | [5 empty] | Urgent | X | No |  | No | 831400 |  |  | No | E - Exempt | 0- | SS-Sun Shelter(covered) | M007-S532 UTHMANIYAH STORES | 04 BOAT | Quoted as per our minimum order quantity(50 Spool) |  | <Strong>Manufacturer Part Number Text :</Strong>5000387769 10016871 GENERAL CABLE USBICC GENERAL5001775627 10012569 ALFANAR ELECTRICAL SYSTEMS BRANCH SAOF ALFANAR COMPANY5000387766 10013206 MIDDLE EAST SPECIALIZED CABLES ( SAMESC )PART NUMBER 61A6-
6.9 | WIRE; ELECTRICAL; 5.26 MM2 (10 AWG); 1 | copy 4 | WIRE ELECTRICAL; 5.26 MM2 (10 AWG) CONDUCTO;1 CONDUCTO;BLACK;600 V SUPPLY;THHN-THWN WIRE;3.81 MM (0.150 IN) OD;55.1 KG/KM (37 LBS PER 1000 FT) LG;TR 90 DEG C DRY; 75 DEG C WET MAXIMUM;SOLID;PVC INSUL;COPPER CONDUCTO;BUILDING TYPE;ASTM B3; UL-83;CONDUIT OR RACEWAY APPLICATION; NYLON JACKET; MOISTURE HEAT AND OIL RESISTANT; FLAME RETARDANT; 152.4 M (500 FT) PER COIL; CABLE MARKING; VOLTAGE RATING; TYPE; SIZE AND NUMBER OF CONDUCTORS; MANUFACTURER NAME; REEL MARKED WITH; ARAMCO PURCHASE ORDER; DTOCK NUMBER; SHIPPING LENGTH; SIZE OF CONDUCTOR; THICKNESS & TYPE OF INSULATION AND VOLTAGE RATING; MANUFACTURING AND TESTING OF CABLE TO CONFORM TO UL 83; UL OR EQUIVALENT APPROVED LABELED OR LISTED REQUIRED |  |  | SAR | Feet | 1000418962 |  | 0.72 | 500 | N/A | 70 |  | 2022-03-22 03:55 | OTHERS – ENTER MANUFACTURER AND PART NUMBER DETAILS BELOW | Bahra Advanced Cables Manufacture |  | 11131245 |  |  | Urgent | X | No |  | No | 831400 |  |  | No | E - Exempt | 0- | WH-Warehouse (Non-A/C) | M007-S532 UTHMANIYAH STORES | 04 BOAT | Quoted as per our minimum order quantity(50 Spool) |  | <Strong>Manufacturer Part Number Text :</Strong>5000385943 10016871 GENERAL CABLE USBICC GENERAL5000385946 10020512 THE OKONITE COMPANY US5000385948 10021675 SOUTHWIRE COMPANY INCORPORATED US5001775607 10012569 ALFANAR ELECTRICAL SYSTEMS BRANCH SAOF
6.10 | WIRE; ELECTRICAL; 3.31 MM2 (12 AWG); 1 | copy 4 | WIRE ELECTRICAL; 3.31 MM2 (12 AWG) CONDUCTO;1 CONDUCTO;RED;600 V SUPPLY;THHN-THWN WIRE;3.30 MM (0.130 IN) OD;37.2 KG/KM (25 LBS PER 1000 FT) LG;TR 90 DEG C DRY; 75 DEG C WET MAXIMUM;STRANDED;PVC INSUL;COPPER CONDUCTO;BUILDING TYPE;ASTM B3; UL-83;CONDUIT OR RACEWAY APPLICATION; MOISTURE HEAT AND OIL RESISTANT; FLAME RETARDANT; 152.4 M (500 FT) PER COIL; REEL MARKED WITH ARAMCO PURCHASE ORDER; STOCK NUMBER; SHIPPING LENGTH; SIZE OF CONDUCTORS; THICKNESS & TYPE OF INSULATION AND VOLTAGE RATING MANUFACTURING AND TESTING OF CABLE TO CONFORM TO UL 83; OR EQUIVALENT APPROVED LABELED OR LISTED EQUIRED; |  |  | SAR | Feet | 1000419193 |  | 0.47 | 579 | N/A | 70 |  | 2022-03-29 03:55 | 5002158071 11100030 BAHRA ADVANCED CABLE MANUFACTU ( SA - JEDDAH ) | [5 empty] | Urgent | X | No |  | No | 831400 |  |  | No | E - Exempt | 0- | WH-Warehouse (Non-A/C) | M009-S322 TANAJIB STORE STOCK | 04 BOAT | Quoted as per our minimum order quantity(50 Spool) |  | <Strong>Manufacturer Part Number Text :</Strong>5000387430 10016871 GENERAL CABLE USBICC GENERAL5000387433 10021675 SOUTHWIRE COMPANY INCORPORATED US5000387338 10013206 MIDDLE EAST SPECIALIZED CABLES ( SAMESC )5001775622 10012569 ALFANAR ELECTRICAL
6.11 | WIRE; 600V THHN/THWN 1/C 14 AWG (2.5MM2) | copy 4 | WIRE ELECTRICAL; 2.08 MM2 (14 AWG) CONDUCTO;1 CONDUCTO;GREEN;600 V SUPPLY;THHN-THWN WIRE;3.05 MM (0.120 IN) OD;25.3 KG/KM (17 LBS PER 1000 FT) LG;TR 90 DEG C DRY; 75 DEG C WET MAXIMUM;19 STRANDS/CONCENTRIC;PVC INSUL;COPPER CONDUCTO;BUILDING TYPE;ASTM B3; UL-83;CONDUIT OR RACEWAY APPLICATION; NYLON JACKET; MOISTURE HEAT AND OIL RESISTANT; FLAME RETARDANT; 152.4 M (500 FT) PER COIL; REEL MARKED WITH ARAMCO PURCHASE ORDER; STOCK NUMBER; SHIPPING LENGTH; SIZE OF CONDUCTORS; THICKNESS & TYPE OF INSULATION AND VOLTAGE RATING MANUFACTURING AND TESTING OF CABLE TO CONFORM TO UL 83; OR EQUIVALENT APPROVED LABELED OR LISTED EQUIRED; |  |  | SAR | Feet | 1000419050 |  | 0.31 | 1,000 | N/A | 70 |  | 2022-03-29 03:55 | 5002158061 11150020 BAHRA ADVANCED CABLE MANUFACTU ( SA - JEDDAH ) | [5 empty] | Urgent | X | No |  | No | 831400 |  |  | No | E - Exempt | 0- | WH-Warehouse (Non-A/C) | M009-S322 TANAJIB STORE STOCK | 04 BOAT | Quoted as per our minimum order quantity(50 Spool) |  | <Strong>Manufacturer Part Number Text :</Strong>5000386467 10013206 MIDDLE EAST SPECIALIZED CABLES ( SAMESC )5000386469 10016871 GENERAL CABLE USBICC GENERAL5001775612 10012569 ALFANAR ELECTRICAL SYSTEMS BRANCH SAOF ALFANAR COMPANY5000386580 100168
6.12 | WIRE; 600V THHN/THWN 1/C 14 AWG (2.5MM2) | copy 4 | WIRE ELECTRICAL; 2.08 MM2 (14 AWG) CONDUCTO;1 CONDUCTO;GREEN;600 V SUPPLY;THHN-THWN WIRE;3.05 MM (0.120 IN) OD;25.3 KG/KM (17 LBS PER 1000 FT) LG;TR 90 DEG C DRY; 75 DEG C WET MAXIMUM;19 STRANDS/CONCENTRIC;PVC INSUL;COPPER CONDUCTO;BUILDING TYPE;ASTM B3; UL-83;CONDUIT OR RACEWAY APPLICATION; NYLON JACKET; MOISTURE HEAT AND OIL RESISTANT; FLAME RETARDANT; 152.4 M (500 FT) PER COIL; REEL MARKED WITH ARAMCO PURCHASE ORDER; STOCK NUMBER; SHIPPING LENGTH; SIZE OF CONDUCTORS; THICKNESS & TYPE OF INSULATION AND VOLTAGE RATING MANUFACTURING AND TESTING OF CABLE TO CONFORM TO UL 83; OR EQUIVALENT APPROVED LABELED OR LISTED EQUIRED; |  |  | SAR | Feet | 1000419050 |  | 0.31 | 3,020 | N/A | 70 |  | 2022-03-29 03:55 | 5002158061 11150020 BAHRA ADVANCED CABLE MANUFACTU ( SA - JEDDAH ) | [5 empty] | Urgent | X | No |  | No | 831400 |  |  | No | E - Exempt | 0- | WH-Warehouse (Non-A/C) | M006-S953 RIYADH STORES | 04 BOAT | Quoted as per our minimum order quantity(50 Spool) |  | <Strong>Manufacturer Part Number Text :</Strong>5000386467 10013206 MIDDLE EAST SPECIALIZED CABLES ( SAMESC )5000386469 10016871 GENERAL CABLE USBICC GENERAL5001775612 10012569 ALFANAR ELECTRICAL SYSTEMS BRANCH SAOF ALFANAR COMPANY5000386580 100168
6.13 | WIRE; ELECTRICAL; 3.31 MM2 (12 AWG);BLUE | copy 4 | WIRE ELECTRICAL; 3.31 MM2 (12 AWG) CONDUCTO;1 CONDUCTO;BLUE;600 V SUPPLY;THHN-THWN WIRE;3.30 MM (0.130 IN) OD;37.2 KG/KM (25 LBS PER 1000 FT) LG;TR 90 DEG C DRY; 75 DEG C WET MAXIMUM;19 STRANDS;PVC INSUL;COPPER CONDUCTO;BUILDING TYPE;ASTM B3; UL-83;CONDUIT OR RACEWAY APPLICATION; NYLON JACKET; MOISTURE HEAT AND OIL RESISTANT; FLAME RETARDANT; 152.4 M (500 FT) PER COIL; REEL MARKED WITH ARAMCO PURCHASE ORDER; STOCK NUMBER; SHIPPING LENGTH; SIZE OF CONDUCTORS; THICKNESS & TYPE OF INSULATION AND VOLTAGE RATING MANUFACTURING AND TESTING OF CABLE TO CONFORM TO UL 83; OR EQUIVALENT APPROVED LABELED OR LISTED EQUIRED; |  |  | SAR | Feet | 1000419171 |  | 0.47 | 500 | N/A | 70 |  | 2022-03-29 03:55 | 5002158068 11121030 BAHRA ADVANCED CABLE MANUFACTU ( SA - JEDDAH ) | [5 empty] | Urgent | X | No |  | No | 831400 |  |  | No | E - Exempt | 0- | WH-Warehouse (Non-A/C) | M008-S104 YANBU STORES | 04 BOAT | Quoted as per our minimum order quantity(50 Spool) |  | <Strong>Manufacturer Part Number Text :</Strong>5000387110 10013206 MIDDLE EAST SPECIALIZED CABLES ( SAMESC )5000387112 10016871 GENERAL CABLE USBICC GENERAL5000387115 10021675 SOUTHWIRE COMPANY INCORPORATED US5001775619 10012569 ALFANAR ELECTRICAL
6.14 | WIRE; ELECTRICAL; 3.31 MM2 (12 AWG); 1 | copy 4 | WIRE ELECTRICAL; 3.31 MM2 (12 AWG) CONDUCTO;1 CONDUCTO;RED;600 V SUPPLY;THHN-THWN WIRE;3.30 MM (0.130 IN) OD;37.2 KG/KM (25 LBS PER 1000 FT) LG;TR 90 DEG C DRY; 75 DEG C WET MAXIMUM;STRANDED;PVC INSUL;COPPER CONDUCTO;BUILDING TYPE;ASTM B3; UL-83;CONDUIT OR RACEWAY APPLICATION; MOISTURE HEAT AND OIL RESISTANT; FLAME RETARDANT; 152.4 M (500 FT) PER COIL; REEL MARKED WITH ARAMCO PURCHASE ORDER; STOCK NUMBER; SHIPPING LENGTH; SIZE OF CONDUCTORS; THICKNESS & TYPE OF INSULATION AND VOLTAGE RATING MANUFACTURING AND TESTING OF CABLE TO CONFORM TO UL 83; OR EQUIVALENT APPROVED LABELED OR LISTED EQUIRED; |  |  | SAR | Feet | 1000419193 |  | 0.47 | 1,000 | N/A | 70 |  | 2022-03-29 03:55 | 5002158071 11100030 BAHRA ADVANCED CABLE MANUFACTU ( SA - JEDDAH ) | [5 empty] | Urgent | X | No |  | No | 831400 |  |  | No | E - Exempt | 0- | WH-Warehouse (Non-A/C) | M006-S953 RIYADH STORES | 04 BOAT | Quoted as per our minimum order quantity(50 Spool) |  | <Strong>Manufacturer Part Number Text :</Strong>5000387430 10016871 GENERAL CABLE USBICC GENERAL5000387433 10021675 SOUTHWIRE COMPANY INCORPORATED US5000387338 10013206 MIDDLE EAST SPECIALIZED CABLES ( SAMESC )5001775622 10012569 ALFANAR ELECTRICAL
6.15 | WIRE; ELECTRICAL; 3.31 MM2 (12 AWG);BLUE | copy 4 | WIRE ELECTRICAL; 3.31 MM2 (12 AWG) CONDUCTO;1 CONDUCTO;BLUE;600 V SUPPLY;THHN-THWN WIRE;3.30 MM (0.130 IN) OD;37.2 KG/KM (25 LBS PER 1000 FT) LG;TR 90 DEG C DRY; 75 DEG C WET MAXIMUM;19 STRANDS;PVC INSUL;COPPER CONDUCTO;BUILDING TYPE;ASTM B3; UL-83;CONDUIT OR RACEWAY APPLICATION; NYLON JACKET; MOISTURE HEAT AND OIL RESISTANT; FLAME RETARDANT; 152.4 M (500 FT) PER COIL; REEL MARKED WITH ARAMCO PURCHASE ORDER; STOCK NUMBER; SHIPPING LENGTH; SIZE OF CONDUCTORS; THICKNESS & TYPE OF INSULATION AND VOLTAGE RATING MANUFACTURING AND TESTING OF CABLE TO CONFORM TO UL 83; OR EQUIVALENT APPROVED LABELED OR LISTED EQUIRED; |  |  | SAR | Feet | 1000419171 |  | 0.47 | 2,000 | N/A | 70 |  | 2022-03-29 03:55 | 5002158068 11121030 BAHRA ADVANCED CABLE MANUFACTU ( SA - JEDDAH ) | [5 empty] | Urgent | X | No |  | No | 831400 |  |  | No | E - Exempt | 0- | WH-Warehouse (Non-A/C) | M005-S300 RASTANURA STORES | 04 BOAT | Quoted as per our minimum order quantity(50 Spool) |  | <Strong>Manufacturer Part Number Text :</Strong>5000387110 10013206 MIDDLE EAST SPECIALIZED CABLES ( SAMESC )5000387112 10016871 GENERAL CABLE USBICC GENERAL5000387115 10021675 SOUTHWIRE COMPANY INCORPORATED US5001775619 10012569 ALFANAR ELECTRICAL
6.16 | WIRE; 600V THHN/THWN 1/C 14 AWG (2.5MM2) | copy 4 | WIRE ELECTRICAL; 2.08 MM2 (14 AWG) CONDUCTO;1 CONDUCTO;WHITE;600 V SUPPLY;THHN-THWN WIRE;3.05 MM (0.120 IN) OD;25.3 KG/KM (17 LBS PER 1000 FT) LG;TR 90 DEG C DRY; 75 DEG C WET MAXIMUM;19 STRANDS/CONCENTRIC;PVC INSUL;COPPER CONDUCTO;BUILDING TYPE;ASTM B3; UL-83;CONDUIT OR RACEWAY APPLICATION; NYLON JACKET; MOISTURE HEAT AND OIL RESISTANT; FLAME RETARDANT; 152.4 M (500 FT) PER COIL; REEL MARKED WITH ARAMCO PURCHASE ORDER; STOCK NUMBER; SHIPPING LENGTH; SIZE OF CONDUCTORS; THICKNESS & TYPE OF INSULATION AND VOLTAGE RATING MANUFACTURING AND TESTING OF CABLE TO CONFORM TO UL 83; OR EQUIVALENT APPROVED LABELED OR LISTED EQUIRED; |  |  | SAR | Feet | 1000419083 |  | 0.31 | 3,280 | N/A | 70 |  | 2022-03-26 03:55 | 5002158064 11170020 BAHRA ADVANCED CABLE MANUFACTU ( SA - JEDDAH ) | [5 empty] | Urgent | X | No |  | No | 831400 |  |  | No | E - Exempt | 0- | WH-Warehouse (Non-A/C) | M006-S953 RIYADH STORES | 04 BOAT | Quoted as per our minimum order quantity(50 Spool) |  | <Strong>Manufacturer Part Number Text :</Strong>5000386790 10013206 MIDDLE EAST SPECIALIZED CABLES ( SAMESC )5000386792 10016871 GENERAL CABLE USBICC GENERAL5000386795 10021675 SOUTHWIRE COMPANY INCORPORATED US5001775615 10012569 ALFANAR ELECTRICAL
6.17 | WIRE; ELEC; 3.31 MM2 (12 AWG); 1 | copy 4 | WIRE ELECTRICAL; 3.31 MM2 (12 AWG) CONDUCTO;1 CONDUCTO;ORANGE;600 V SUPPLY;THHN-THWN WIRE;3.30 MM (0.130 IN) OD;37.2 KG/KM (25 LBS PER 1000 FT) LG;TR 90 DEG C DRY; 75 DEG C WET MAXIMUM;19 STRANDS;PVC INSUL;COPPER CONDUCTO;BUILDING TYPE;ASTM B3; UL-83;CONDUIT OR RACEWAY APPLICATION; NYLON JACKET; MOISTURE HEAT AND OIL RESISTANT; FLAME RETARDANT; 152.4 M (500 FT) PER COIL; REEL MARKED WITH ARAMCO PURCHASE ORDER; STOCK NUMBER; SHIPPING LENGTH; SIZE OF CONDUCTORS; THICKNESS & TYPE OF INSULATION AND VOLTAGE RATING MANUFACTURING AND TESTING OF CABLE TO CONFORM TO UL 83; OR EQUIVALENT APPROVED LABELED OR LISTED EQUIRED; |  |  | SAR | Feet | 1000419179 |  | 0.47 | 1,000 | N/A | 70 |  | 2022-03-01 02:55 | 5002158070 11190030 BAHRA ADVANCED CABLE MANUFACTU ( SA - JEDDAH ) | [5 empty] | Urgent | X | No |  | No | 831400 |  |  | No | E - Exempt | 0- | WH-Warehouse (Non-A/C) | M005-S300 RASTANURA STORES | 04 BOAT | Quoted as per our minimum order quantity(50 Spool) |  | <Strong>Manufacturer Part Number Text :</Strong>5000387332 10013206 MIDDLE EAST SPECIALIZED CABLES ( SAMESC )5000387334 10016871 GENERAL CABLE USBICC GENERAL5000387337 10021675 SOUTHWIRE COMPANY INCORPORATED US5001775621 10012569 ALFANAR ELECTRICAL
6.18 | WIRE; ELECTRICAL; 3.31 MM2 (12 AWG); 1 | copy 4 | WIRE ELECTRICAL; 3.31 MM2 (12 AWG) CONDUCTO;1 CONDUCTO;RED;600 V SUPPLY;THHN-THWN WIRE;3.30 MM (0.130 IN) OD;37.2 KG/KM (25 LBS PER 1000 FT) LG;TR 90 DEG C DRY; 75 DEG C WET MAXIMUM;STRANDED;PVC INSUL;COPPER CONDUCTO;BUILDING TYPE;ASTM B3; UL-83;CONDUIT OR RACEWAY APPLICATION; MOISTURE HEAT AND OIL RESISTANT; FLAME RETARDANT; 152.4 M (500 FT) PER COIL; REEL MARKED WITH ARAMCO PURCHASE ORDER; STOCK NUMBER; SHIPPING LENGTH; SIZE OF CONDUCTORS; THICKNESS & TYPE OF INSULATION AND VOLTAGE RATING MANUFACTURING AND TESTING OF CABLE TO CONFORM TO UL 83; OR EQUIVALENT APPROVED LABELED OR LISTED EQUIRED; |  |  | SAR | Feet | 1000419193 |  | 0.47 | 10,008 | N/A | 70 |  | 2022-03-29 03:55 | 5002158071 11100030 BAHRA ADVANCED CABLE MANUFACTU ( SA - JEDDAH ) | [5 empty] | Urgent | X | No |  | No | 831400 |  |  | No | E - Exempt | 0- | WH-Warehouse (Non-A/C) | M002-S100 DHAHRAN DH CENTRAL STOREHOUSE | 04 BOAT | Quoted as per our minimum order quantity(50 Spool) |  | <Strong>Manufacturer Part Number Text :</Strong>5000387430 10016871 GENERAL CABLE USBICC GENERAL5000387433 10021675 SOUTHWIRE COMPANY INCORPORATED US5000387338 10013206 MIDDLE EAST SPECIALIZED CABLES ( SAMESC )5001775622 10012569 ALFANAR ELECTRICAL
6.19 | WIRE; ELECTRICAL; 2.08 MM2 (14 AWG); 1 | copy 4 | WIRE ELECTRICAL; 2.08 MM2 (14 AWG) CONDUCTO;1 CONDUCTO;RED;600 V SUPPLY;THHN-THWN WIRE;3.05 MM (0.120 IN) OD;25.3 KG/KM (17 LBS PER 1000 FT) LG;TR 90 DEG C DRY; 75 DEG C WET MAXIMUM;19 STRANDS;PVC INSUL;COPPER CONDUCTO;BUILDING TYPE;ASTM B3; UL-83;CONDUIT OR RACEWAY APPLICATION; NYLON JACKET; MOISTURE HEAT AND OIL RESISTANT; FLAME RETARDANT; 152.4 M (500 FT) PER COIL; REEL MARKED WITH ARAMCO PURCHASE ORDER; STOCK NUMBER; SHIPPING LENGTH; SIZE OF CONDUCTORS; THICKNESS & TYPE OF INSULATION AND VOLTAGE RATING MANUFACTURING AND TESTING OF CABLE TO CONFORM TO UL 83; OR EQUIVALENT APPROVED LABELED OR LISTED EQUIRED; |  |  | SAR | Feet | 1000419059 |  | 0.31 | 500 | N/A | 70 |  | 2022-03-29 03:55 | 5002158063 11100020 BAHRA ADVANCED CABLE MANUFACTU ( SA - JEDDAH ) | [5 empty] | Urgent | X | No |  | No | 831400 |  |  | No | E - Exempt | 0- | WH-Warehouse (Non-A/C) | M005-S300 RASTANURA STORES | 04 BOAT | Quoted as per our minimum order quantity(50 Spool) |  | <Strong>Manufacturer Part Number Text :</Strong>5000386683 10013206 MIDDLE EAST SPECIALIZED CABLES ( SAMESC )5000386685 10016871 GENERAL CABLE USBICC GENERAL5000386687 10021675 SOUTHWIRE COMPANY INCORPORATED US5001775614 10012569 ALFANAR ELECTRICAL
6.20 | WIRE; ELECTRICAL; 5.26 SQ MM (10 AWG) | copy 4 | WIRE ELECTRICAL; 5.26 SQ MM (10 AWG) CONDUCTO;1 CONDUCTO;RED;600 VAC SUPPLY;THHN-THWN WIRE;4.06 MM (0.160 IN) OD;59.5 KG/KM (40 LBS PER 1000 FT) LG;TR 90 DEG C DRY; 75 DEG C WET;19 STRANDS/CONCENTRIC;PVC INSUL;COPPER CONDUCTO;BUILDING TYPE;ASTM B3; UL 83;LOW VOLTAGE;NYLON JACKET;MOISTURE;HEAT AND OIL RESISTANT;FLAME RETARDANT;REEL MARKED WITH ARAMCO PURCHASE ORDER;SHIPPING LENGTH SIZE OF CONDUCTORS;THICKNESS AND TYPE OF INSULATION AND VOLTAGE RATING;REEL LENGTH SHALL BE 152.4 METER (500 FT.). |  |  | SAR | Feet | 1000834002 |  | 0.73 | 500 | N/A | 70 |  | 2022-02-28 02:55 | 5002367783 BAHRA ADVANCED CABLE MANUFACTU ( SA - JEDDAH ) | [5 empty] | Urgent | X | No |  | No | 831400 |  |  | No | E - Exempt | 0- | WH-Warehouse (Non-A/C) | M005-S300 RASTANURA STORES | 04 BOAT | Quoted as per our minimum order quantity(50 Spool) |  | <Strong>Manufacturer Part Number Text :</Strong>5002367780 10013002 JEDDAH CABLES COMPANY LTD SA5002367781 10013206 MIDDLE EAST SPECIALIZED CABLES ( SAMESC )5002367782 10035589 OMAN CABLES INDUSTRY (SAOG) OM5002367783 10044083 BAHRA ADVANCED CABLE MA
6.21 | WIRE; BUILDING; 600V; | copy 4 | WIRE ELECTRICAL; 5.26 MM2 (10 AWG) CONDUCTO;1 CONDUCTO;WHITE;600 V SUPPLY;THHN-THWN WIRE;3.81 MM (0.150 IN) OD;55.1 KG/KM (37 LBS PER 1000 FT) LG;TR 90 DEG C DRY; 75 DEG C WET MAXIMUM;SOLID;PVC INSUL;COPPER CONDUCTO;BUILDING TYPE;ASTM B3; UL-83;CONDUIT OR RACEWAY APPLICATION; NYLON JACKET; MOISTURE HEAT AND OIL RESISTANT; FLAME RETARDANT; 152.4 M (500 FT) PER COIL; CABLE MARKING; VOLTAGE RATING; TYPE; SIZE AND NUMBER OF CONDUCTORS; MANUFACTURER NAME; CARTON OR FULLY PROTECTED REEL; REEL MARKED WITH; ARAMCO PURCHASE ORDER; DTOCK NUMBER; SHIPPING LENGTH; SIZE OF CONDUCTOR; THICKNESS & TYPE OF INSULATION AND VOLTAGE RATING; MANUFACTURING AND TESTING OF CABLE TO CONFORM TO UL 83; UL OR EQUIVALENT APPROVED LABELED OR LISTED REQUIRED |  |  | SAR | Feet | 1000418981 |  | 0.73 | 500 | N/A | 70 |  | 2022-03-01 02:55 | OTHERS – ENTER MANUFACTURER AND PART NUMBER DETAILS BELOW | Bahra Advanced Cables Manufacture |  | 11171245 |  |  | Urgent | X | No |  | No | 831400 |  |  | No | E - Exempt | 0- | WH-Warehouse (Non-A/C) | M005-S300 RASTANURA STORES | 04 BOAT | Quoted as per our minimum order quantity(50 Spool) |  | <Strong>Manufacturer Part Number Text :</Strong>5000386167 10016871 GENERAL CABLE USBICC GENERAL5000386169 10020512 THE OKONITE COMPANY US5000386251 10021675 SOUTHWIRE COMPANY INCORPORATED US5001775608 10012569 ALFANAR ELECTRICAL SYSTEMS BRANCH SAOF
6.22 | WIRE; 600V THHN/THWN 1/C 14 AWG (2.5MM2) | copy 4 | WIRE ELECTRICAL; 2.08 MM2 (14 AWG) CONDUCTO;1 CONDUCTO;WHITE;600 V SUPPLY;THHN-THWN WIRE;3.05 MM (0.120 IN) OD;25.3 KG/KM (17 LBS PER 1000 FT) LG;TR 90 DEG C DRY; 75 DEG C WET MAXIMUM;19 STRANDS/CONCENTRIC;PVC INSUL;COPPER CONDUCTO;BUILDING TYPE;ASTM B3; UL-83;CONDUIT OR RACEWAY APPLICATION; NYLON JACKET; MOISTURE HEAT AND OIL RESISTANT; FLAME RETARDANT; 152.4 M (500 FT) PER COIL; REEL MARKED WITH ARAMCO PURCHASE ORDER; STOCK NUMBER; SHIPPING LENGTH; SIZE OF CONDUCTORS; THICKNESS & TYPE OF INSULATION AND VOLTAGE RATING MANUFACTURING AND TESTING OF CABLE TO CONFORM TO UL 83; OR EQUIVALENT APPROVED LABELED OR LISTED EQUIRED; |  |  | SAR | Feet | 1000419083 |  | 0.31 | 3,280 | N/A | 70 |  | 2022-03-01 02:55 | 5002158064 11170020 BAHRA ADVANCED CABLE MANUFACTU ( SA - JEDDAH ) | [5 empty] | Urgent | X | No |  | No | 831400 |  |  | No | E - Exempt | 0- | WH-Warehouse (Non-A/C) | M001-S500 ABQAIQ STORES | 04 BOAT | Quoted as per our minimum order quantity(50 Spool) |  | <Strong>Manufacturer Part Number Text :</Strong>5000386790 10013206 MIDDLE EAST SPECIALIZED CABLES ( SAMESC )5000386792 10016871 GENERAL CABLE USBICC GENERAL5000386795 10021675 SOUTHWIRE COMPANY INCORPORATED US5001775615 10012569 ALFANAR ELECTRICAL
6.23 | WIRE; ELECTRICAL; 16 AWG; 1 | copy 4 | WIRE ELECTRICAL; 16 AWG CONDUCTO;1 CONDUCTO;RED;600 V SUPPLY;MW WIRE;2.4 MM OD;TR 80 DEG C MAX;PVC INSUL;STRANDED TINNED COPPER CONDUCTO;HOOK-UP TYPE;MIL-W-76B; UL; CSA; NEC;HEAT AND OIL RESISTANT |  |  | SAR | Feet | 1000439728 |  | 0.2 | 1,100 | N/A | 70 |  | 2022-02-27 02:55 | OTHERS – ENTER MANUFACTURER AND PART NUMBER DETAILS BELOW | Bahra Advanced Cables Manufacture |  | 12130130 |  |  | Urgent | X | No |  | No | 831400 |  |  | No | E - Exempt | 0- | WH-Warehouse (Non-A/C) | M005-S300 RASTANURA STORES | 04 BOAT | Quoted as per our minimum order quantity(50 Coil) |  | <Strong>Manufacturer Part Number Text :</Strong>5001599026 10013206 MIDDLE EAST SPECIALIZED CABLES ( SAMESC )
6.25 | CABLE; ELECTRICAL; LOW VOLTAGE; 7 | copy 4 | CABLE ELECTRICAL LOW VOLTAGE; 7 STRANDS CONDUCTO;POWER & CONTROL TYPE;4 SQ MM CONDUCTO;600-1000 V SUPPLY;12 CONDUCTO;22.7 MM CABLE OD;VOLTAGE; TYPE; SIZE; NUMBER OF COND UCTORS; MANUFACTURER NAME; YEAR OF MANUFACTURE MARKINGS;PVC JACKET;IEC 228 CLASS 2;FOR DIRECT BURIAL; DUCT; CONDUIT; CABLE TRAY;CARTON OR FULLY PROTECTED REEL;TR 90 DEG C;XLPE INSUL;COPPER CONDUCTO;IEC 502; IEC 540;DRY AND WET LOCATIONS; CONSECUTIVE NUMBERED 1 THRU 12. |  |  | SAR | Meter | 1000418113 |  | 23.65 | 50 | N/A | 70 |  | 2022-03-01 02:55 | 5002157889 13515412 BAHRA ADVANCED CABLE MANUFACTU ( SA - JEDDAH ) | [5 empty] | Urgent | X | No |  | No | 831402 | 831408 |  | No | E - Exempt | 0- | OY-Open yard | M001-S500 ABQAIQ STORES | 04 BOAT | Quoted as per our minimum order quantity(2000M) |  | <Strong>Manufacturer Part Number Text :</Strong>5000383408 10013724 SAUDI CABLE COMPANY SA5000383409 10020512 THE OKONITE COMPANY US5001893753 10037887 EGYTECH CABLES EL SEWEDY EG5002332624 10046468 ELSEWEDY CABLES COMPANY SA5001304143 10013827 SAUDI
6.27 | CORD; ELECTRICAL; 3 CONDUCTOR; 3.31 | copy 4 | CORD ELECTRICAL; 3 CONDUCTO;3.31 SQ MM (12 AWG) CONDUCTO;STRANDED CONDUCTO;600 V SUPPLY;COPPER CONDUCTO;TC; POWER & CONTROL;9.9 MM (0.390 IN) OD;PVC JACKET;XLPE INSUL;TR 90 DEG C DRY; 75 DEG C;164 KG/KM LG;FOR DIRECT BURIAL; CABLE TRAY; CONDUIT; DUCT; AERIAL;UL-1569;CLASS B; MOISTURE; HEAT; OIL; GASOLINE; ACID; ALKALI AND SUNLIGHT RESISTANT; FLAME RETARDANT; UL OR APPROVED EQUIVALENT LABELED; REEL MARKED WITH ARAMCO PURCHASE ORDER AND STOCK NUMBER; SHIPPING LENGTH; NUMBER AND SIZE OF CONDUCTORS; THICKNESS AND TYPE OF INSULATION AND VOLTAGE RATING; MANUFACTURING; TESTING AND MARKING OF CABLE AND PACKAGING TO CONFORM TO UL STANDARDS 44 AND 1277; OUTER MARKINGS; VOLTAGE; TYPE; SIZE; NUMBER OF CONDUCTORS; MANUFACTURER NAME; YEAR OF MANUFACTURE; JACKET MATERIAL SPEC; UL; INSULATION THICKNESS; 0.80 MM(0.0315 IN); CONDUCTOR MATERIAL SPEC; ASTM B8; INSULATION MATERIAL SPEC; ICEA S-66-524; PACKAGING; CARTON OR FULLY PROTECTED REEL |  |  | SAR | Feet | 1000416479 |  | 2.45 | 1,700 | N/A | 70 |  | 2022-03-29 03:55 | OTHERS – ENTER MANUFACTURER AND PART NUMBER DETAILS BELOW | Bahra Advanced Cables Manufacture |  | 19916519 |  |  | Urgent | X | No |  | No | 831402 | 831408 |  | No | E - Exempt | 0- | WH-Warehouse (Non-A/C) | M007-S532 UTHMANIYAH STORES | 04 BOAT | Quoted as per our minimum order quantity(1000M) |  | <Strong>Manufacturer Part Number Text :</Strong> 5000377320 10017431 ROME CABLE CORPORATION US 5000377321 10020512 THE OKONITE COMPANY US 5001893657 10037887 EGYTECH CABLES EL SEWEDY EG 5002332554 10046468 ELSEWEDY CABLES COMPANY SA 5002243981 10016865 GE
6.28 | CORD; ELECTRICAL; 3 CONDUCTOR; 3.31 | copy 4 | CORD ELECTRICAL; 3 CONDUCTO;3.31 SQ MM (12 AWG) CONDUCTO;STRANDED CONDUCTO;600 V SUPPLY;COPPER CONDUCTO;TC; POWER & CONTROL;9.9 MM (0.390 IN) OD;PVC JACKET;XLPE INSUL;TR 90 DEG C DRY; 75 DEG C;164 KG/KM LG;FOR DIRECT BURIAL; CABLE TRAY; CONDUIT; DUCT; AERIAL;UL-1569;CLASS B; MOISTURE; HEAT; OIL; GASOLINE; ACID; ALKALI AND SUNLIGHT RESISTANT; FLAME RETARDANT; UL OR APPROVED EQUIVALENT LABELED; REEL MARKED WITH ARAMCO PURCHASE ORDER AND STOCK NUMBER; SHIPPING LENGTH; NUMBER AND SIZE OF CONDUCTORS; THICKNESS AND TYPE OF INSULATION AND VOLTAGE RATING; MANUFACTURING; TESTING AND MARKING OF CABLE AND PACKAGING TO CONFORM TO UL STANDARDS 44 AND 1277; OUTER MARKINGS; VOLTAGE; TYPE; SIZE; NUMBER OF CONDUCTORS; MANUFACTURER NAME; YEAR OF MANUFACTURE; JACKET MATERIAL SPEC; UL; INSULATION THICKNESS; 0.80 MM(0.0315 IN); CONDUCTOR MATERIAL SPEC; ASTM B8; INSULATION MATERIAL SPEC; ICEA S-66-524; PACKAGING; CARTON OR FULLY PROTECTED REEL |  |  | SAR | Feet | 1000416479 |  | 2.43 | 4,469 | N/A | 70 |  | 2022-03-29 03:55 | OTHERS – ENTER MANUFACTURER AND PART NUMBER DETAILS BELOW | Bahra Advanced Cables Manufacture |  | 19916519 |  |  | Urgent | X | No |  | No | 831402 | 831408 |  | No | E - Exempt | 0- | WH-Warehouse (Non-A/C) | M002-S100 DHAHRAN DH CENTRAL STOREHOUSE | 04 BOAT |  |  | <Strong>Manufacturer Part Number Text :</Strong> 5000377320 10017431 ROME CABLE CORPORATION US 5000377321 10020512 THE OKONITE COMPANY US 5001893657 10037887 EGYTECH CABLES EL SEWEDY EG 5002332554 10046468 ELSEWEDY CABLES COMPANY SA 5002243981 10016865 GE
6.29 | CABLE; 600-1KV XLPE/PVC 4/C 2.5MM2 (14 A | copy 4 | CABLE ELECTRICAL LOW VOLTAGE; 7 STRANDS CONDUCTO;POWER & CONTROL TYPE;2.5 SQ MM CONDUCTO;600-1000 V SUPPLY;4 CONDUCTO;13.4 MM CABLE OD;VOLTAGE; TYPE; SIZE; NUMBER OF COND UCTORS; MANUFACTURER NAME; YEAR OF MANUFACTURE MARKINGS;PVC JACKET;0.7 MM (0.028 IN) INSUL TH;IEC 228 CLASS 2;FOR DIRECT BURIAL; DUCT; CONDUIT; CABLE TRAY;RATED AT 90 DEG C;CARTON OR FULLY PROTECTED REEL;TR 90 DEG C;XLPE INSUL;COPPER CONDUCTO;IEC 502; IEC 540;DRY AND WET LOCATIONS; COLOR CODED YELLOW; RED AND BLUE INSULATION. ORIGINAL EQPT REFS ABRASION; MOISTURE; ACID; OIL AND SUNLIGHT RESISTANT. FLAME RETARDANT PER IEC332. REEL MARKED WITH ARAMCO PURCHASE ORDER; STOCK NUMBER; SHIPPING LENGTH; SIZE OF CONDUCTRS; THICKNESS; & TYPE OF INSULATION AND VOLTAGE RATING; MANUFACTURING AND TESTING OF CABLE TO CONFORM TO IEC 502/540; UL OR EQUIVALENT APPROVED LABELED OR LISTED REQUIRED |  |  | SAR | Meter | 1000417888 |  | 7.47 | 1,000 | NA | 70 |  | 2022-03-01 02:55 | 5002157875 14515303 BAHRA ADVANCED CABLE MANUFACTU ( SA - JEDDAH ) | [5 empty] | Urgent | X | No |  | No | 831402 | 831408 |  | No | E - Exempt | 0- | OY-Open yard | M006-S953 RIYADH STORES | 04 BOAT |  |  | <Strong>Manufacturer Part Number Text :</Strong> 5000382352 10012487 DUBAI CABLE COMPANY (PRIVATE) AE LIMITED 5000382355 10020512 THE OKONITE COMPANY US 5000382354 10013724 SAUDI CABLE COMPANY SA 5001893733 10037887 EGYTECH CABLES EL SEWEDY EG 5000382353
6.30 | WIRE; 750V NYA 1/C 35MM2 (2 AWG) STR CU | copy 4 | WIRE ELECTRICAL; 35 MM2 CONDUCTO;1 CONDUCTO;GREEN;450-750 V SUPPLY;NYA WIRE;10.5 MM OD;361 KG/KM LG;TR 85 DEG C MAXIMUM;7 STRANDS;PVC INSUL;COPPER CONDUCTO;BUILDING TYPE;BS 6746 TYPE 5; SASO SSA 55; IEC 227;CONDUIT APPLICATION; STRANDED PER IEC228 CLASS 2; DRY AND WET LOCATIONS; HEAT MOISTURE FLAME AND OIL RESISTANT; FLAME RETARDANT PER IEC332; CABLE MARKING; VOLTAGE RATING; TYPE; SIZE; NUMBER OF CONDUCTORS; MFG NAME AND YEAR OF MANUFACTURE; CARTON OR FULLY PROTECTED REEL; REEL MARKED WITH; ARAMCO PURCHASE ORDER; STOCK NUMBER; SHIPPING LENGTH SIZE OF CONDUCTOR; THICKNESS & TYPE OF INSULATION AND VOLTAGE RATING |  |  | SAR | Meter | 1000420040 |  | 13.12 | 400 | N/A | 70 |  | 2022-03-01 02:55 | 5002158118 12154200 BAHRA ADVANCED CABLE MANUFACTU ( SA - JEDDAH ) | [5 empty] | Urgent | X | No |  | No | 831402 | 831408 |  | No | E - Exempt | 0- | SS-Sun Shelter(covered) | M001-S500 ABQAIQ STORES | 04 BOAT |  |  | <Strong>Manufacturer Part Number Text :</Strong> 5000390590 10012487 DUBAI CABLE COMPANY (PRIVATE) AE LIMITED 5000390592 10013724 SAUDI CABLE COMPANY SA 5001775655 10012569 ALFANAR ELECTRICAL SYSTEMS BRANCH SA OF ALFANAR COMPANY 5000390591 10013206 MIDDLE
6.31 | CABLE; DISTRIBUTION; 33.63 MM2 (2 | copy 4 | CABLE; DISTRIBUTION TYPE;33.63 MM2 (2 AWG) DIA;7 STRANDS;BARE COPPER;ASTM B33; ASTM B8;SOFT-DRAWN; TINNED; CLASS A CONCENTRIC-LAY-STRANDED; 7.4 MM (0.292 IN) 303 KG/KM (204.9 LBS PER 1000 FT) NET; 2.7 MM (0.0974 IN) DIA EACH STRAND |  |  | SAR | Feet | 1000412239 |  | 4.16 | 100 | N/A | 70 |  | 2022-03-01 02:55 | 5002612709 BAHRA ADVANCED CABLE MANUFACTU ( SA - JEDDAH ) | [5 empty] | Urgent | X | No |  | No | 831402 | 831408 |  | No | E - Exempt | 0- | WH-Warehouse (Non-A/C) | D001-C100 DHAHRAN CENTRAL STOREHOUSE | 04 BOAT | Quoted as per our minimum order quantity (500m) |  | <Strong>Manufacturer Part Number Text :</Strong> 5001893556 10037887 EGYTECH CABLES EL SEWEDY EG 5000365335 10020329 NEHRING ELECTRICAL WORKS COMPANY US 5000365336 10000723 LS CABLE & SYSTEM LTD KR GUMI PLANT 5001604258 10013827 SAUDI MODERN COMPANY FOR S
6.32 | CABLE; ELECTRICAL; LOW VOLTAGE; | copy 4 | CABLE ELECTRICAL LOW VOLTAGE; ARMOURED TYPE;STRANDED CONDUCTO;POWER TYPE;185/95 MM2 CONDUCTO;0.6/1 KV SUPPLY;3 + 1 CONDUCTO;PVC JACKET;IEC502;FOR DIRECT BURIAL;OPEL COIL ON PALET;PVC INSUL;COPPER CONDUCTO;ARMOURED SWA |  |  | SAR | Meter | 1000413679 |  | 252 | 50 | N/A | 70 |  | 2022-03-29 03:55 | 5002157842 14033258 BAHRA ADVANCED CABLE MANUFACTU ( SA - JEDDAH ) | [5 empty] | Urgent | X | No |  | No | 831400 |  |  | No | E - Exempt | 0- | WH-Warehouse (Non-A/C) | M002-S100 DHAHRAN DH CENTRAL STOREHOUSE | 04 BOAT | Quoted as per our minimum order quantity (500M) |  | <Strong>Manufacturer Part Number Text :</Strong> 5000369651 10013206 MIDDLE EAST SPECIALIZED CABLES ( SA MESC ) 5000369652 10013724 SAUDI CABLE COMPANY SA 5001893587 10037887 EGYTECH CABLES EL SEWEDY EG 5002332542 10046468 ELSEWEDY CABLES COMPANY SA 50013
6.33 | WIRE; BUILDING; 600V; 8 AWG BLACK | copy 4 | WIRE ELECTRICAL; 8.34 MM2 (8 AWG) CONDUCTO;1 CONDUCTO;BLACK;600 V SUPPLY;THHN-THWN WIRE;5.59 MM (0.220 IN) OD;95.2 KG/KM (64 LBS PER 1000 FT) LG;TR 90 DEG C DRY; 75 DEG C WET MAXIMUM;19 STRANDS/CONCENTRIC;PVC INSUL;COPPER CONDUCTO;BUILDING TYPE;ASTM B3; UL-83;CONDUIT OR RACEWAY APPLICATION; NYLON JACKET; MOISTURE HEAT AND OIL RESISTANT; FLAME RETARDANT; 152.4 M (500 FT) PER COIL; REEL MARKED WITH ARAMCO PURCHASE ORDER; STOCK NUMBER; SHIPPING LENGTH; SIZE OF CONDUCTORS; THICKNESS & TYPE OF INSULATION AND VOLTAGE RATING MANUFACTURING AND TESTING OF CABLE TO CONFORM TO UL 83; OR EQUIVALENT APPROVED LABELED OR LISTED EQUIRED; |  |  | SAR | Feet | 1000419275 |  | 1.23 | 5,000 | N/A | 70 |  | 2022-03-29 03:55 | 5002158077 11130050 BAHRA ADVANCED CABLE MANUFACTU ( SA - JEDDAH ) | [5 empty] | Urgent | X | No |  | No | 831400 |  |  | No | D - Dutible | 0- | SS-Sun Shelter(covered) | M008-S104 YANBU STORES | 04 BOAT | Quoted as per our minimum order quantity(50 Spool) |  | <Strong>Manufacturer Part Number Text :</Strong> 5000387769 10016871 GENERAL CABLE US BICC GENERAL 5001775627 10012569 ALFANAR ELECTRICAL SYSTEMS BRANCH SA OF ALFANAR COMPANY 5000387766 10013206 MIDDLE EAST SPECIALIZED CABLES ( SA MESC ) PART NUMBER 61A6-
6.34 | WIRE; BUILDING; 600V; 8 AWG BLACK | copy 4 | WIRE ELECTRICAL; 8.34 MM2 (8 AWG) CONDUCTO;1 CONDUCTO;BLACK;600 V SUPPLY;THHN-THWN WIRE;5.59 MM (0.220 IN) OD;95.2 KG/KM (64 LBS PER 1000 FT) LG;TR 90 DEG C DRY; 75 DEG C WET MAXIMUM;19 STRANDS/CONCENTRIC;PVC INSUL;COPPER CONDUCTO;BUILDING TYPE;ASTM B3; UL-83;CONDUIT OR RACEWAY APPLICATION; NYLON JACKET; MOISTURE HEAT AND OIL RESISTANT; FLAME RETARDANT; 152.4 M (500 FT) PER COIL; REEL MARKED WITH ARAMCO PURCHASE ORDER; STOCK NUMBER; SHIPPING LENGTH; SIZE OF CONDUCTORS; THICKNESS & TYPE OF INSULATION AND VOLTAGE RATING MANUFACTURING AND TESTING OF CABLE TO CONFORM TO UL 83; OR EQUIVALENT APPROVED LABELED OR LISTED EQUIRED; |  |  | SAR | Feet | 1000419275 |  | 1.23 | 1,000 | N/A | 70 |  | 2022-03-29 03:55 | 5002158077 11130050 BAHRA ADVANCED CABLE MANUFACTU ( SA - JEDDAH ) | [5 empty] | Urgent | X | No |  | No | 831400 |  |  | No | E - Exempt | 0- | SS-Sun Shelter(covered) | M001-S500 ABQAIQ STORES | 04 BOAT | Quoted as per our minimum order quantity(50 Spool) |  | <Strong>Manufacturer Part Number Text :</Strong> 5000387769 10016871 GENERAL CABLE US BICC GENERAL 5001775627 10012569 ALFANAR ELECTRICAL SYSTEMS BRANCH SA OF ALFANAR COMPANY 5000387766 10013206 MIDDLE EAST SPECIALIZED CABLES ( SA MESC ) PART NUMBER 61A6-
6.35 | WIRE; 600V THHN/THWN 1/C 6 AWG (16MM2) N | copy 4 | WIRE ELECTRICAL; 13.3 MM2 (6 AWG) CONDUCTO;1 CONDUCTO;GREEN;600 V SUPPLY;THHN-THWN WIRE;6.60 MM (0.260 IN) OD;145.8 KG/KM (98 LBS PER 1000 FT) LG;TR 90 DEG C DRY; 75 DEG C WET MAXIMUM;19 STRANDS/CONCENTRIC;PVC INSUL;COPPER CONDUCTO;BUILDING TYPE;ASTM B3; UL-83;CONDUIT OR RACEWAY APPLICATION; NYLON JACKET; MOISTURE HEAT AND OIL RESISTANT; FLAME RETARDANT; 152.4 M (500 FT) PER COIL; REEL MARKED WITH ARAMCO PURCHASE ORDER; STOCK NUMBER; SHIPPING LENGTH; SIZE OF CONDUCTORS; THICKNESS & TYPE OF INSULATION AND VOLTAGE RATING MANUFACTURING AND TESTING OF CABLE TO CONFORM TO UL 83; OR EQUIVALENT APPROVED LABELED OR LISTED EQUIRED; |  |  | SAR | Feet | 1000419283 |  | 1.96 | 2,000 | N/A | 70 |  | 2022-03-29 03:55 | OTHERS – ENTER MANUFACTURER AND PART NUMBER DETAILS BELOW | Bahra Advanced Cables Manufacture |  | 11131065 |  |  | Urgent | X | No |  | No | 831400 |  |  | No | E - Exempt | 0- | WH-Warehouse (Non-A/C) | M007-S532 UTHMANIYAH STORES | 04 BOAT | Quoted as per our minimum order quantity(50 Spool) |  | <Strong>Manufacturer Part Number Text :</Strong> 5000387982 10016871 GENERAL CABLE US BICC GENERAL 5000387984 10020512 THE OKONITE COMPANY US 5000387985 10021675 SOUTHWIRE COMPANY INCORPORATED US 5000387986 10021880 SUPERIOR ESSEX COMMUNICATIONS GROUP US
6.36 | WIRE; 600V THHN/THWN 1/C 6 AWG (16MM2) N | copy 4 | WIRE ELECTRICAL; 13.3 MM2 (6 AWG) CONDUCTO;1 CONDUCTO;BLACK;600 V SUPPLY;THHN-THWN WIRE;6.60 MM (0.260 IN) OD;142.9 KG/KM (96 LBS PER 1000 FT) LG;TR 90 DEG C DRY; 75 DEG C WET MAXIMUM;19 STRANDS/CONCENTRIC;PVC INSUL;COPPER CONDUCTO;BUILDING TYPE;ASTM B3; UL-83;CONDUIT OR RACEWAY APPLICATION; NYLON JACKET; MOISTURE HEAT AND OIL RESISTANT; FLAME RETARDANT; 152.4 M (500 FT) PER COIL; REEL MARKED WITH ARAMCO PURCHASE ORDER; STOCK NUMBER; SHIPPING LENGTH; SIZE OF CONDUCTORS; THICKNESS & TYPE OF INSULATION AND VOLTAGE RATING MANUFACTURING AND TESTING OF CABLE TO CONFORM TO UL 83; OR EQUIVALENT APPROVED LABELED OR LISTED EQUIRED; |  |  | SAR | Feet | 1000419333 |  | 1.96 | 2,000 | N/A | 70 |  | 2022-03-01 02:55 | OTHERS – ENTER MANUFACTURER AND PART NUMBER DETAILS BELOW | Bahra Advanced Cables Manufacture |  | 11131065 |  |  | Urgent | X | No |  | No | 831400 |  |  | No | E - Exempt | 0- | WH-Warehouse (Non-A/C) | M001-S500 ABQAIQ STORES | 04 BOAT | Quoted as per our minimum order quantity(50 Spool) |  | <Strong>Manufacturer Part Number Text :</Strong> 5000388105 10021675 SOUTHWIRE COMPANY INCORPORATED US 5000388102 10016871 GENERAL CABLE US BICC GENERAL 5000388100 10013827 SAUDI MODERN COMPANY FOR SA SPECIALIZED WIRES AND CABLES 5001775630 10012569 ALFAN
6.37 | WIRE; ELECTRICAL; 3.31 MM2 (12 AWG); 1 | copy 4 | WIRE ELECTRICAL; 3.31 MM2 (12 AWG) CONDUCTO;1 CONDUCTO;RED;600 V SUPPLY;THHN-THWN WIRE;3.30 MM (0.130 IN) OD;37.2 KG/KM (25 LBS PER 1000 FT) LG;TR 90 DEG C DRY; 75 DEG C WET MAXIMUM;STRANDED;PVC INSUL;COPPER CONDUCTO;BUILDING TYPE;ASTM B3; UL-83;CONDUIT OR RACEWAY APPLICATION; MOISTURE HEAT AND OIL RESISTANT; FLAME RETARDANT; 152.4 M (500 FT) PER COIL; REEL MARKED WITH ARAMCO PURCHASE ORDER; STOCK NUMBER; SHIPPING LENGTH; SIZE OF CONDUCTORS; THICKNESS & TYPE OF INSULATION AND VOLTAGE RATING MANUFACTURING AND TESTING OF CABLE TO CONFORM TO UL 83; OR EQUIVALENT APPROVED LABELED OR LISTED EQUIRED; |  |  | SAR | Feet | 1000419193 |  | 0.47 | 764 | N/A | 70 |  | 2022-03-29 03:55 | 5002158071 11100030 BAHRA ADVANCED CABLE MANUFACTU ( SA - JEDDAH ) | [5 empty] | Urgent | X | No |  | No | 831400 |  |  | No | E - Exempt | 0- | WH-Warehouse (Non-A/C) | M007-S532 UTHMANIYAH STORES | 04 BOAT | Quoted as per our minimum order quantity(50 Spool) |  | <Strong>Manufacturer Part Number Text :</Strong> 5000387430 10016871 GENERAL CABLE US BICC GENERAL 5000387433 10021675 SOUTHWIRE COMPANY INCORPORATED US 5000387338 10013206 MIDDLE EAST SPECIALIZED CABLES ( SA MESC ) 5001775622 10012569 ALFANAR ELECTRICAL
6.38 | WIRE; BUILDING; 600V; 8 AWG BLACK | copy 4 | WIRE ELECTRICAL; 8.34 MM2 (8 AWG) CONDUCTO;1 CONDUCTO;BLACK;600 V SUPPLY;THHN-THWN WIRE;5.59 MM (0.220 IN) OD;95.2 KG/KM (64 LBS PER 1000 FT) LG;TR 90 DEG C DRY; 75 DEG C WET MAXIMUM;19 STRANDS/CONCENTRIC;PVC INSUL;COPPER CONDUCTO;BUILDING TYPE;ASTM B3; UL-83;CONDUIT OR RACEWAY APPLICATION; NYLON JACKET; MOISTURE HEAT AND OIL RESISTANT; FLAME RETARDANT; 152.4 M (500 FT) PER COIL; REEL MARKED WITH ARAMCO PURCHASE ORDER; STOCK NUMBER; SHIPPING LENGTH; SIZE OF CONDUCTORS; THICKNESS & TYPE OF INSULATION AND VOLTAGE RATING MANUFACTURING AND TESTING OF CABLE TO CONFORM TO UL 83; OR EQUIVALENT APPROVED LABELED OR LISTED EQUIRED; |  |  | SAR | Feet | 1000419275 |  | 1.23 | 500 | N/A | 70 |  | 2022-03-29 03:55 | 5002158077 11130050 BAHRA ADVANCED CABLE MANUFACTU ( SA - JEDDAH ) | [5 empty] | Urgent | X | No |  | No | 831400 |  |  | No | E - Exempt | 0- | SS-Sun Shelter(covered) | M005-S300 RASTANURA STORES | 04 BOAT | Quoted as per our minimum order quantity(50 Spool) |  | <Strong>Manufacturer Part Number Text :</Strong> 5000387769 10016871 GENERAL CABLE US BICC GENERAL 5001775627 10012569 ALFANAR ELECTRICAL SYSTEMS BRANCH SA OF ALFANAR COMPANY 5000387766 10013206 MIDDLE EAST SPECIALIZED CABLES ( SA MESC ) PART NUMBER 61A6-
6.39 | WIRE; BUILDING; 600V; 8 AWG WHITE | copy 4 | WIRE ELECTRICAL; 8.34 MM2 (8 AWG) CONDUCTO;1 CONDUCTO;WHITE;600 V SUPPLY;THHN-THWN WIRE;5.59 MM (0.220 IN) OD;95.2 KG/KM (64 LBS PER 1000 FT) LG;TR 90 DEG C DRY; 75 DEG C WET MAXIMUM;19 STRANDS/CONCENTRIC;PVC INSUL;COPPER CONDUCTO;BUILDING TYPE;ASTM B3; UL-83;CONDUIT OR RACEWAY APPLICATION; NYLON JACKET; MOISTURE HEAT AND OIL RESISTANT; FLAME RETARDANT; 152.4 M (500 FT) PER COIL; REEL MARKED WITH ARAMCO PURCHASE ORDER; STOCK NUMBER; SHIPPING LENGTH; SIZE OF CONDUCTORS; THICKNESS & TYPE OF INSULATION AND VOLTAGE RATING MANUFACTURING AND TESTING OF CABLE TO CONFORM TO UL 83; OR EQUIVALENT APPROVED LABELED OR LISTED EQUIRED; |  |  | SAR | Feet | 1000419279 |  | 1.23 | 3,500 | N/A | 70 |  | 2022-03-01 02:55 | 5002158078 11170050 BAHRA ADVANCED CABLE MANUFACTU ( SA - JEDDAH ) | [5 empty] | Urgent | X | No |  | No | 831400 |  |  | No | E - Exempt | 0- | WH-Warehouse (Non-A/C) | M007-S532 UTHMANIYAH STORES | 04 BOAT | Quoted as per our minimum order quantity(50 Spool) |  | <Strong>Manufacturer Part Number Text :</Strong> 5000387873 10013206 MIDDLE EAST SPECIALIZED CABLES ( SA MESC ) 5000387876 10016871 GENERAL CABLE US BICC GENERAL 5000387879 10021675 SOUTHWIRE COMPANY INCORPORATED US 5001775628 10012569 ALFANAR ELECTRICAL
6.41 | WIRE; ELECTRICAL; 5.26 MM2 (10 AWG); 1 | copy 4 | WIRE ELECTRICAL; 5.26 MM2 (10 AWG) CONDUCTO;1 CONDUCTO;BLACK;600 V SUPPLY;THHN-THWN WIRE;4.06 MM (0.160 IN) OD;59.5 KG/KM (40 LBS PER 1000 FT) LG;TR 90 DEG C DRY; 75 DEG C WET MAXIMUM;19 STRANDS/CONCENTRIC;PVC INSUL;COPPER CONDUCTO;BUILDING TYPE;ASTM B3; UL-83;CONDUIT OR RACEWAY APPLICATION; NYLON JACKET; MOISTURE HEAT AND OIL RESISTANT; FLAME RETARDANT; 152.4 M (500 FT) PER COIL; REEL MARKED WITH ARAMCO PURCHASE ORDER; STOCK NUMBER; SHIPPING LENGTH; SIZE OF CONDUCTORS; THICKNESS & TYPE OF INSULATION AND VOLTAGE RATING MANUFACTURING AND TESTING OF CABLE TO CONFORM TO UL 83; OR EQUIVALENT APPROVED LABELED OR LISTED EQUIRED; |  |  | SAR | Feet | 1000419217 |  | 0.73 | 9,991 | N/A | 70 |  | 2022-03-29 03:55 | 5002158074 11130040 BAHRA ADVANCED CABLE MANUFACTU ( SA - JEDDAH ) | [5 empty] | Urgent | X | No |  | No | 831400 |  |  | No | D - Dutible | 0- | WH-Warehouse (Non-A/C) | M007-S532 UTHMANIYAH STORES | 04 BOAT | Quoted as per our minimum order quantity(50 Spool) |  | <Strong>Manufacturer Part Number Text :</Strong> 5000387653 10016871 GENERAL CABLE US BICC GENERAL 5000387656 10021675 SOUTHWIRE COMPANY INCORPORATED US 5000387650 10013206 MIDDLE EAST SPECIALIZED CABLES ( SA MESC ) 5001775625 10012569 ALFANAR ELECTRICAL
6.42 | WIRE; ELECTRICAL; 5.26 MM2 (10 AWG); 1 | copy 4 | WIRE ELECTRICAL; 5.26 MM2 (10 AWG) CONDUCTO;1 CONDUCTO;BLACK;600 V SUPPLY;THHN-THWN WIRE;4.06 MM (0.160 IN) OD;59.5 KG/KM (40 LBS PER 1000 FT) LG;TR 90 DEG C DRY; 75 DEG C WET MAXIMUM;19 STRANDS/CONCENTRIC;PVC INSUL;COPPER CONDUCTO;BUILDING TYPE;ASTM B3; UL-83;CONDUIT OR RACEWAY APPLICATION; NYLON JACKET; MOISTURE HEAT AND OIL RESISTANT; FLAME RETARDANT; 152.4 M (500 FT) PER COIL; REEL MARKED WITH ARAMCO PURCHASE ORDER; STOCK NUMBER; SHIPPING LENGTH; SIZE OF CONDUCTORS; THICKNESS & TYPE OF INSULATION AND VOLTAGE RATING MANUFACTURING AND TESTING OF CABLE TO CONFORM TO UL 83; OR EQUIVALENT APPROVED LABELED OR LISTED EQUIRED; |  |  | SAR | Feet | 1000419217 |  | 0.73 | 8,500 | N/A | 70 |  | 2022-03-29 03:55 | 5002158074 11130040 BAHRA ADVANCED CABLE MANUFACTU ( SA - JEDDAH ) | [5 empty] | Urgent | X | No |  | No | 831400 |  |  | No | D - Dutible | 0- | WH-Warehouse (Non-A/C) | M005-S300 RASTANURA STORES | 04 BOAT | Quoted as per our minimum order quantity(50 Spool) |  | <Strong>Manufacturer Part Number Text :</Strong> 5000387653 10016871 GENERAL CABLE US BICC GENERAL 5000387656 10021675 SOUTHWIRE COMPANY INCORPORATED US 5000387650 10013206 MIDDLE EAST SPECIALIZED CABLES ( SA MESC ) 5001775625 10012569 ALFANAR ELECTRICAL
6.43 | WIRE; 600V THHN/THWN 1/C 10 AWG (6MM2) S | copy 4 | WIRE ELECTRICAL; 5.26 MM2 (10 AWG) CONDUCTO;1 CONDUCTO;WHITE;600 V SUPPLY;THHN-THWN WIRE;4.06 MM (0.160 IN) OD;59.5 KG/KM (40 LBS PER 1000 FT) LG;TR 90 DEG C DRY; 75 DEG C WET MAXIMUM;19 STRANDS/CONCENTRIC;PVC INSUL;COPPER CONDUCTO;BUILDING TYPE;ASTM B3; UL-83;CONDUIT OR RACEWAY APPLICATION; NYLON JACKET; MOISTURE HEAT AND OIL RESISTANT; FLAME RETARDANT; 152.4 M (500 FT) PER COIL; REEL MARKED WITH ARAMCO PURCHASE ORDER; STOCK NUMBER; SHIPPING LENGTH; SIZE OF CONDUCTORS; THICKNESS & TYPE OF INSULATION AND VOLTAGE RATING MANUFACTURING AND TESTING OF CABLE TO CONFORM TO UL 83; OR EQUIVALENT APPROVED LABELED OR LISTED EQUIRED; |  |  | SAR | Feet | 1000419271 |  | 0.73 | 2,000 | N/A | 70 |  | 2022-03-29 03:55 | 5002158076 11170040 BAHRA ADVANCED CABLE MANUFACTU ( SA - JEDDAH ) | [5 empty] | Urgent | X | No |  | No | 831400 |  |  | No | D - Dutible | 0- | WH-Warehouse (Non-A/C) | M005-S300 RASTANURA STORES | 04 BOAT | Quoted as per our minimum order quantity(50 Spool) |  | <Strong>Manufacturer Part Number Text :</Strong> 5000387658 10013206 MIDDLE EAST SPECIALIZED CABLES ( SA MESC ) 5000387761 10016871 GENERAL CABLE US BICC GENERAL 5000387764 10021675 SOUTHWIRE COMPANY INCORPORATED US 5001775626 10012569 ALFANAR ELECTRICAL
6.44 | WIRE; 600V THHN/THWN 1/C 10 AWG (6MM2) S | copy 4 | WIRE ELECTRICAL; 5.26 MM2 (10 AWG) CONDUCTO;1 CONDUCTO;WHITE;600 V SUPPLY;THHN-THWN WIRE;4.06 MM (0.160 IN) OD;59.5 KG/KM (40 LBS PER 1000 FT) LG;TR 90 DEG C DRY; 75 DEG C WET MAXIMUM;19 STRANDS/CONCENTRIC;PVC INSUL;COPPER CONDUCTO;BUILDING TYPE;ASTM B3; UL-83;CONDUIT OR RACEWAY APPLICATION; NYLON JACKET; MOISTURE HEAT AND OIL RESISTANT; FLAME RETARDANT; 152.4 M (500 FT) PER COIL; REEL MARKED WITH ARAMCO PURCHASE ORDER; STOCK NUMBER; SHIPPING LENGTH; SIZE OF CONDUCTORS; THICKNESS & TYPE OF INSULATION AND VOLTAGE RATING MANUFACTURING AND TESTING OF CABLE TO CONFORM TO UL 83; OR EQUIVALENT APPROVED LABELED OR LISTED EQUIRED; |  |  | SAR | Feet | 1000419271 |  | 0.73 | 5,000 | N/A | 70 |  | 2022-03-29 03:55 | 5002158076 11170040 BAHRA ADVANCED CABLE MANUFACTU ( SA - JEDDAH ) | [5 empty] | Urgent | X | No |  | No | 831400 |  |  | No | D - Dutible | 0- | WH-Warehouse (Non-A/C) | M007-S532 UTHMANIYAH STORES | 04 BOAT | Quoted as per our minimum order quantity(50 Spool) |  | <Strong>Manufacturer Part Number Text :</Strong> 5000387658 10013206 MIDDLE EAST SPECIALIZED CABLES ( SA MESC ) 5000387761 10016871 GENERAL CABLE US BICC GENERAL 5000387764 10021675 SOUTHWIRE COMPANY INCORPORATED US 5001775626 10012569 ALFANAR ELECTRICAL
6.45 | WIRE; BUILDING; 600V; 8 AWG BLACK | copy 4 | WIRE ELECTRICAL; 8.34 MM2 (8 AWG) CONDUCTO;1 CONDUCTO;BLACK;600 V SUPPLY;THHN-THWN WIRE;5.59 MM (0.220 IN) OD;95.2 KG/KM (64 LBS PER 1000 FT) LG;TR 90 DEG C DRY; 75 DEG C WET MAXIMUM;19 STRANDS/CONCENTRIC;PVC INSUL;COPPER CONDUCTO;BUILDING TYPE;ASTM B3; UL-83;CONDUIT OR RACEWAY APPLICATION; NYLON JACKET; MOISTURE HEAT AND OIL RESISTANT; FLAME RETARDANT; 152.4 M (500 FT) PER COIL; REEL MARKED WITH ARAMCO PURCHASE ORDER; STOCK NUMBER; SHIPPING LENGTH; SIZE OF CONDUCTORS; THICKNESS & TYPE OF INSULATION AND VOLTAGE RATING MANUFACTURING AND TESTING OF CABLE TO CONFORM TO UL 83; OR EQUIVALENT APPROVED LABELED OR LISTED EQUIRED; |  |  | SAR | Feet | 1000419275 |  | 1.23 | 11,000 | N/A | 70 |  | 2022-03-29 03:55 | 5002158077 11130050 BAHRA ADVANCED CABLE MANUFACTU ( SA - JEDDAH ) | [5 empty] | Urgent | X | No |  | No | 831400 |  |  | No | D - Dutible | 0- | SS-Sun Shelter(covered) | M002-S100 DHAHRAN DH CENTRAL STOREHOUSE | 04 BOAT | Quoted as per our minimum order quantity(50 Spool) |  | <Strong>Manufacturer Part Number Text :</Strong> 5000387769 10016871 GENERAL CABLE US BICC GENERAL 5001775627 10012569 ALFANAR ELECTRICAL SYSTEMS BRANCH SA OF ALFANAR COMPANY 5000387766 10013206 MIDDLE EAST SPECIALIZED CABLES ( SA MESC ) PART NUMBER 61A6-
6.46 | WIRE; ELECTRICAL; 2.08 MM2 (14 AWG); 1 | copy 4 | WIRE ELECTRICAL; 2.08 MM2 (14 AWG) CONDUCTO;1 CONDUCTO;RED;600 V SUPPLY;THHN-THWN WIRE;3.05 MM (0.120 IN) OD;25.3 KG/KM (17 LBS PER 1000 FT) LG;TR 90 DEG C DRY; 75 DEG C WET MAXIMUM;19 STRANDS;PVC INSUL;COPPER CONDUCTO;BUILDING TYPE;ASTM B3; UL-83;CONDUIT OR RACEWAY APPLICATION; NYLON JACKET; MOISTURE HEAT AND OIL RESISTANT; FLAME RETARDANT; 152.4 M (500 FT) PER COIL; REEL MARKED WITH ARAMCO PURCHASE ORDER; STOCK NUMBER; SHIPPING LENGTH; SIZE OF CONDUCTORS; THICKNESS & TYPE OF INSULATION AND VOLTAGE RATING MANUFACTURING AND TESTING OF CABLE TO CONFORM TO UL 83; OR EQUIVALENT APPROVED LABELED OR LISTED EQUIRED; |  |  | SAR | Feet | 1000419059 |  | 0.31 | 1,000 | N/A | 70 |  | 2022-03-30 03:55 | 5002158063 11100020 BAHRA ADVANCED CABLE MANUFACTU ( SA - JEDDAH ) | [5 empty] | Urgent | X | No |  | No | 831400 |  |  | No | E - Exempt | 0- | WH-Warehouse (Non-A/C) | M001-S500 ABQAIQ STORES | 04 BOAT | Quoted as per our minimum order quantity(50 Spool) |  | <Strong>Manufacturer Part Number Text :</Strong> 5000386683 10013206 MIDDLE EAST SPECIALIZED CABLES ( SA MESC ) 5000386685 10016871 GENERAL CABLE US BICC GENERAL 5000386687 10021675 SOUTHWIRE COMPANY INCORPORATED US 5001775614 10012569 ALFANAR ELECTRICAL
6.47 | WIRE ELECTRICAL; 4 MM2 CONDUCTO;1 CONDUC | copy 4 | WIRE ELECTRICAL; 4 MM2 CONDUCTO;1 CONDUCTO;WHITE;450-750 V SUPPLY;NYA WIRE;4.2 MM OD;47 KG/KM LG;TR 85 DEG C MAXIMUM;7 STRANDS;PVC INSUL;COPPER CONDUCTO;BUILDING TYPE;BS 6746 TYPE 5; SASO SSA 55; IEC 227;SUPPLIED IN 100 METER REELS; CONDUIT APPLICATION; STRANDED PER IEC228 CLASS 2; DRY AND WET LOCATIONS; HEAT MOISTURE FLAME AND OIL RESISTANT; FLAME RETARDANT PER IEC332; CABLE MARKING; VOLTAGE RATING; TYPE; SIZE; NUMBER OF CONDUCTORS; MFG NAME AND YEAR OF MANUFACTURE; CARTON OR FULLY PROTECTED REEL; REEL MARKED WITH; ARAMCO PURCHASE ORDER; STOCK NUMBER; SHIPPING LENGTH; SIZE OF CONDUCTOR; THICKNESS & TYPE OF INSULATION AND VOLTAGE RATING; |  |  | SAR | Meter | 1000419734 |  | 1.57 | 184 | N/A | 70 |  | 2022-03-30 03:55 | 5002158094 12173150 BAHRA ADVANCED CABLE MANUFACTU ( SA - JEDDAH ) | [5 empty] | Urgent | X | No |  | No | 831400 |  |  | No | E - Exempt | 0- | WH-Warehouse (Non-A/C) | M005-S300 RASTANURA STORES | 04 BOAT | Quoted as per our minimum order quantity(50 Coil) |  | <Strong>Manufacturer Part Number Text :</Strong> 5000389954 10012487 DUBAI CABLE COMPANY (PRIVATE) AE LIMITED 5000389956 10013724 SAUDI CABLE COMPANY SA 5002700294 10013827 SAUDI MODERN COMPANY FOR SA SPECIALIZED WIRES AND CABLES 5001775641 10012569 ALFAN
6.50 | WIRE; ELECTRICAL; 2.08 MM2 (14 AWG); 1 | copy 4 | WIRE ELECTRICAL; 2.08 MM2 (14 AWG) CONDUCTO;1 CONDUCTO;RED;600 V SUPPLY;THHN-THWN WIRE;3.05 MM (0.120 IN) OD;25.3 KG/KM (17 LBS PER 1000 FT) LG;TR 90 DEG C DRY; 75 DEG C WET MAXIMUM;19 STRANDS;PVC INSUL;COPPER CONDUCTO;BUILDING TYPE;ASTM B3; UL-83;CONDUIT OR RACEWAY APPLICATION; NYLON JACKET; MOISTURE HEAT AND OIL RESISTANT; FLAME RETARDANT; 152.4 M (500 FT) PER COIL; REEL MARKED WITH ARAMCO PURCHASE ORDER; STOCK NUMBER; SHIPPING LENGTH; SIZE OF CONDUCTORS; THICKNESS & TYPE OF INSULATION AND VOLTAGE RATING MANUFACTURING AND TESTING OF CABLE TO CONFORM TO UL 83; OR EQUIVALENT APPROVED LABELED OR LISTED EQUIRED; |  |  | SAR | Feet | 1000419059 |  | 0.31 | 500 | N/A | 70 |  | 2022-03-30 03:55 | 5002158063 11100020 BAHRA ADVANCED CABLE MANUFACTU ( SA - JEDDAH ) | [5 empty] | Urgent | X | No |  | No | 831400 |  |  | No | D - Dutible | 0- | WH-Warehouse (Non-A/C) | M016-S960 JAZAN WAREHOUSE | 04 BOAT | Quoted as per our minimum order quantity(50 Spool) |  | <Strong>Manufacturer Part Number Text :</Strong> 5000386683 10013206 MIDDLE EAST SPECIALIZED CABLES ( SA MESC ) 5000386685 10016871 GENERAL CABLE US BICC GENERAL 5000386687 10021675 SOUTHWIRE COMPANY INCORPORATED US 5001775614 10012569 ALFANAR ELECTRICAL
6.51 | CABLE; GROUNDING/BINDING; 107.2 MM2 ( | copy 4 | CABLE; GROUNDING/BINDING TYPE;107.2 MM2 (4/0 AWG) DIA;19 STRANDS;BARE COPPER;ASTM B33; ASTM B8;SOFT-DRAWN; TINNED; 2.68 MM (0.1055 IN) DIA EACH STRAND; CLASS B CONCENTRIC-LAY-STRANDED; 13.4 MM (0.528 IN); 967 KG/KM (653.3 LBS PER 1000 FT) NET |  |  | SAR | Feet | 1000412271 |  | 14.3 | 800 | N/A | 70 |  | 2022-04-02 03:55 | 5002613062 BAHRA ADVANCED CABLE MANUFACTU ( SA - JEDDAH ) | [5 empty] | Urgent | X | No |  | No | 831402 | 831408 |  | No | D - Dutible | 0- | OY-Open yard | Z02A-C500 ABQAIQ STORES | 04 BOAT | Quoted as per our minimum order quantity(500M) |  | <Strong>Manufacturer Part Number Text :</Strong> 5000365445 10017431 ROME CABLE CORPORATION US 5000365446 10020329 NEHRING ELECTRICAL WORKS COMPANY US 5000365447 10021675 SOUTHWIRE COMPANY INCORPORATED US 5001893558 10037887 EGYTECH CABLES EL SEWEDY EG 50
6.52 | CABLE; 600V TC 3/C 14 AWG (2.5MM2) PVC X | copy 4 | CORD ELECTRICAL; 3 CONDUCTO;2.08 SQ MM (14 AWG) CONDUCTO;STRANDED CONDUCTO;600 V SUPPLY;COPPER CONDUCTO;TC; POWER AND CONTROL;PVC JACKET;XLPE INSUL;TR 90 DEG C DRY; 75 DEG C;FOR DIRECT BURIAL; CABLE TRAY; CONDUIT; DUCT; AERIAL;UL-44; UL-1277;MOISTURE; HEAT OIL GASOLINE; ACID ALKALI AND SUNLIGHT RESISTANT; FLAME RETARDANT; REEL MARKED WITH; ARAMCO PURCHASE ORDER STOCK NUMBER SHIPPING LENGTH SIZE OF CONDUCTOR; THICKNESS & TYPE OF INSULATION AND VOLTAGE RATING; MANUFACTURING AND TESTING OF CABLE TO CONFORM TO UL STANDARD 44 & 1277; UL OR EQUIVALENT APROVED LABELED OR LISTED REQUIRED; OUTER MARKINGS; VOTAGE; TYPE SIZE; NUMBER OF CONDUCTORS; MANUFACTURER NAME; YEAR OF MANUFACTURE; CONDUCTOR MATERIAL SPEC; ASTM B8 CLASS B; PACKAGING; CARTON OR FULLY PROTECTED REEL |  |  | SAR | Feet | 1000416470 |  | 1.92 | 25 | N/A | 70 |  | 2022-04-02 03:55 | OTHERS – ENTER MANUFACTURER AND PART NUMBER DETAILS BELOW | Bahra Advanced Cables Manufacture |  | 19919392 |  |  | Urgent | X | No |  | No | 831402 | 831408 |  | No | E - Exempt | 0- | WH-Warehouse (Non-A/C) | M002-S100 DHAHRAN DH CENTRAL STOREHOUSE | 04 BOAT | Quoted as per our minimum order quantity(2000M) |  | <Strong>Manufacturer Part Number Text :</Strong> 5000377225 10020512 THE OKONITE COMPANY US 5001893656 10037887 EGYTECH CABLES EL SEWEDY EG 5002332553 10046468 ELSEWEDY CABLES COMPANY SA 5002243980 10016865 GENERAL CABLE US BICC CABLES CORPORATION 5000377
Note on O5: Answer Type: Text (multiple lines) Acceptable Values: Any Value
Note on S5: Answer Type: Text (multiple lines) Acceptable Values: Any Value
Note on U5: Answer Type: Text (multiple lines) Acceptable Values: Any Value
Note on AL5: Answer Type: Text (multiple lines) Acceptable Values: Any Value
Note on O6: Answer Type: Text (multiple lines) Acceptable Values: Any Value
Note on S6: Answer Type: Text (multiple lines) Acceptable Values: Any Value
Note on U6: Answer Type: Text (multiple lines) Acceptable Values: Any Value
Note on AL6: Answer Type: Text (multiple lines) Acceptable Values: Any Value
Note on O7: Answer Type: Text (multiple lines) Acceptable Values: Any Value
Note on S7: Answer Type: Text (multiple lines) Acceptable Values: Any Value
Note on U7: Answer Type: Text (multiple lines) Acceptable Values: Any Value
Note on AL7: Answer Type: Text (multiple lines) Acceptable Values: Any Value
Note on O8: Answer Type: Text (multiple lines) Acceptable Values: Any Value
Note on S8: Answer Type: Text (multiple lines) Acceptable Values: Any Value
Note on U8: Answer Type: Text (multiple lines) Acceptable Values: Any Value
Note on AL8: Answer Type: Text (multiple lines) Acceptable Values: Any Value
Note on O9: Answer Type: Text (multiple lines) Acceptable Values: Any Value
Note on S9: Answer Type: Text (multiple lines) Acceptable Values: Any Value
Note on U9: Answer Type: Text (multiple lines) Acceptable Values: Any Value
Note on AL9: Answer Type: Text (multiple lines) Acceptable Values: Any Value
Note on O10: Answer Type: Text (multiple lines) Acceptable Values: Any Value
Note on S10: Answer Type: Text (multiple lines) Acceptable Values: Any Value
Note on U10: Answer Type: Text (multiple lines) Acceptable Values: Any Value
Note on AL10: Answer Type: Text (multiple lines) Acceptable Values: Any Value
Note on O11: Answer Type: Text (multiple lines) Acceptable Values: Any Value
Note on S11: Answer Type: Text (multiple lines) Acceptable Values: Any Value
Note on U11: Answer Type: Text (multiple lines) Acceptable Values: Any Value
Note on AL11: Answer Type: Text (multiple lines) Acceptable Values: Any Value
Note on O12: Answer Type: Text (multiple lines) Acceptable Values: Any Value
Note on S12: Answer Type: Text (multiple lines) Acceptable Values: Any Value
Note on U12: Answer Type: Text (multiple lines) Acceptable Values: Any Value
Note on AL12: Answer Type: Text (multiple lines) Acceptable Values: Any Value
Note on O13: Answer Type: Text (multiple lines) Acceptable Values: Any Value
Note on S13: Answer Type: Text (multiple lines) Acceptable Values: Any Value
Note on U13: Answer Type: Text (multiple lines) Acceptable Values: Any Value
Note on AL13: Answer Type: Text (multiple lines) Acceptable Values: Any Value
Note on O14: Answer Type: Text (multiple lines) Acceptable Values: Any Value
Note on S14: Answer Type: Text (multiple lines) Acceptable Values: Any Value
Note on U14: Answer Type: Text (multiple lines) Acceptable Values: Any Value
Note on AL14: Answer Type: Text (multiple lines) Acceptable Values: Any Value
Note on O15: Answer Type: Text (multiple lines) Acceptable Values: Any Value
Note on S15: Answer Type: Text (multiple lines) Acceptable Values: Any Value
Note on U15: Answer Type: Text (multiple lines) Acceptable Values: Any Value
Note on AL15: Answer Type: Text (multiple lines) Acceptable Values: Any Value
Note on O16: Answer Type: Text (multiple lines) Acceptable Values: Any Value
Note on S16: Answer Type: Text (multiple lines) Acceptable Values: Any Value
Note on U16: Answer Type: Text (multiple lines) Acceptable Values: Any Value
Note on AL16: Answer Type: Text (multiple lines) Acceptable Values: Any Value
Note on O17: Answer Type: Text (multiple lines) Acceptable Values: Any Value
Note on S17: Answer Type: Text (multiple lines) Acceptable Values: Any Value
Note on U17: Answer Type: Text (multiple lines) Acceptable Values: Any Value
Note on AL17: Answer Type: Text (multiple lines) Acceptable Values: Any Value
Note on O18: Answer Type: Text (multiple lines) Acceptable Values: Any Value
Note on S18: Answer Type: Text (multiple lines) Acceptable Values: Any Value
Note on U18: Answer Type: Text (multiple lines) Acceptable Values: Any Value
Note on AL18: Answer Type: Text (multiple lines) Acceptable Values: Any Value
Note on O19: Answer Type: Text (multiple lines) Acceptable Values: Any Value
Note on S19: Answer Type: Text (multiple lines) Acceptable Values: Any Value
Note on U19: Answer Type: Text (multiple lines) Acceptable Values: Any Value
Note on AL19: Answer Type: Text (multiple lines) Acceptable Values: Any Value
Note on O20: Answer Type: Text (multiple lines) Acceptable Values: Any Value
Note on S20: Answer Type: Text (multiple lines) Acceptable Values: Any Value
Note on U20: Answer Type: Text (multiple lines) Acceptable Values: Any Value
Note on AL20: Answer Type: Text (multiple lines) Acceptable Values: Any Value
Note on O21: Answer Type: Text (multiple lines) Acceptable Values: Any Value
Note on S21: Answer Type: Text (multiple lines) Acceptable Values: Any Value
Note on U21: Answer Type: Text (multiple lines) Acceptable Values: Any Value
Note on AL21: Answer Type: Text (multiple lines) Acceptable Values: Any Value
Note on O22: Answer Type: Text (multiple lines) Acceptable Values: Any Value
Note on S22: Answer Type: Text (multiple lines) Acceptable Values: Any Value
Note on U22: Answer Type: Text (multiple lines) Acceptable Values: Any Value
Note on AL22: Answer Type: Text (multiple lines) Acceptable Values: Any Value
Note on O23: Answer Type: Text (multiple lines) Acceptable Values: Any Value
Note on S23: Answer Type: Text (multiple lines) Acceptable Values: Any Value
Note on U23: Answer Type: Text (multiple lines) Acceptable Values: Any Value
Note on AL23: Answer Type: Text (multiple lines) Acceptable Values: Any Value
Note on O24: Answer Type: Text (multiple lines) Acceptable Values: Any Value
Note on S24: Answer Type: Text (multiple lines) Acceptable Values: Any Value
Note on U24: Answer Type: Text (multiple lines) Acceptable Values: Any Value
Note on AL24: Answer Type: Text (multiple lines) Acceptable Values: Any Value
Note on O25: Answer Type: Text (multiple lines) Acceptable Values: Any Value
Note on S25: Answer Type: Text (multiple lines) Acceptable Values: Any Value
Note on U25: Answer Type: Text (multiple lines) Acceptable Values: Any Value
Note on AL25: Answer Type: Text (multiple lines) Acceptable Values: Any Value
Note on O26: Answer Type: Text (multiple lines) Acceptable Values: Any Value
Note on S26: Answer Type: Text (multiple lines) Acceptable Values: Any Value
Note on U26: Answer Type: Text (multiple lines) Acceptable Values: Any Value
Note on AL26: Answer Type: Text (multiple lines) Acceptable Values: Any Value
Note on O27: Answer Type: Text (multiple lines) Acceptable Values: Any Value
Note on S27: Answer Type: Text (multiple lines) Acceptable Values: Any Value
Note on U27: Answer Type: Text (multiple lines) Acceptable Values: Any Value
Note on AL27: Answer Type: Text (multiple lines) Acceptable Values: Any Value
Note on O28: Answer Type: Text (multiple lines) Acceptable Values: Any Value
Note on S28: Answer Type: Text (multiple lines) Acceptable Values: Any Value
Note on U28: Answer Type: Text (multiple lines) Acceptable Values: Any Value
Note on AL28: Answer Type: Text (multiple lines) Acceptable Values: Any Value
Note on O29: Answer Type: Text (multiple lines) Acceptable Values: Any Value
Note on S29: Answer Type: Text (multiple lines) Acceptable Values: Any Value
Note on U29: Answer Type: Text (multiple lines) Acceptable Values: Any Value
Note on AL29: Answer Type: Text (multiple lines) Acceptable Values: Any Value
Note on O30: Answer Type: Text (multiple lines) Acceptable Values: Any Value
Note on S30: Answer Type: Text (multiple lines) Acceptable Values: Any Value
Note on U30: Answer Type: Text (multiple lines) Acceptable Values: Any Value
Note on AL30: Answer Type: Text (multiple lines) Acceptable Values: Any Value
Note on O31: Answer Type: Text (multiple lines) Acceptable Values: Any Value
Note on S31: Answer Type: Text (multiple lines) Acceptable Values: Any Value
Note on U31: Answer Type: Text (multiple lines) Acceptable Values: Any Value
Note on AL31: Answer Type: Text (multiple lines) Acceptable Values: Any Value
Note on O32: Answer Type: Text (multiple lines) Acceptable Values: Any Value
Note on S32: Answer Type: Text (multiple lines) Acceptable Values: Any Value
Note on U32: Answer Type: Text (multiple lines) Acceptable Values: Any Value
Note on AL32: Answer Type: Text (multiple lines) Acceptable Values: Any Value
Note on O33: Answer Type: Text (multiple lines) Acceptable Values: Any Value
Note on S33: Answer Type: Text (multiple lines) Acceptable Values: Any Value
Note on U33: Answer Type: Text (multiple lines) Acceptable Values: Any Value
Note on AL33: Answer Type: Text (multiple lines) Acceptable Values: Any Value
Note on O34: Answer Type: Text (multiple lines) Acceptable Values: Any Value
Note on S34: Answer Type: Text (multiple lines) Acceptable Values: Any Value
Note on U34: Answer Type: Text (multiple lines) Acceptable Values: Any Value
Note on AL34: Answer Type: Text (multiple lines) Acceptable Values: Any Value
Note on O35: Answer Type: Text (multiple lines) Acceptable Values: Any Value
Note on S35: Answer Type: Text (multiple lines) Acceptable Values: Any Value
Note on U35: Answer Type: Text (multiple lines) Acceptable Values: Any Value
Note on AL35: Answer Type: Text (multiple lines) Acceptable Values: Any Value
Note on O36: Answer Type: Text (multiple lines) Acceptable Values: Any Value
Note on S36: Answer Type: Text (multiple lines) Acceptable Values: Any Value
Note on U36: Answer Type: Text (multiple lines) Acceptable Values: Any Value
Note on AL36: Answer Type: Text (multiple lines) Acceptable Values: Any Value
Note on O37: Answer Type: Text (multiple lines) Acceptable Values: Any Value
Note on S37: Answer Type: Text (multiple lines) Acceptable Values: Any Value
Note on U37: Answer Type: Text (multiple lines) Acceptable Values: Any Value
Note on AL37: Answer Type: Text (multiple lines) Acceptable Values: Any Value
Note on O38: Answer Type: Text (multiple lines) Acceptable Values: Any Value
Note on S38: Answer Type: Text (multiple lines) Acceptable Values: Any Value
Note on U38: Answer Type: Text (multiple lines) Acceptable Values: Any Value
Note on AL38: Answer Type: Text (multiple lines) Acceptable Values: Any Value
Note on O39: Answer Type: Text (multiple lines) Acceptable Values: Any Value
Note on S39: Answer Type: Text (multiple lines) Acceptable Values: Any Value
Note on U39: Answer Type: Text (multiple lines) Acceptable Values: Any Value
Note on AL39: Answer Type: Text (multiple lines) Acceptable Values: Any Value
Note on O40: Answer Type: Text (multiple lines) Acceptable Values: Any Value
Note on S40: Answer Type: Text (multiple lines) Acceptable Values: Any Value
Note on U40: Answer Type: Text (multiple lines) Acceptable Values: Any Value
Note on AL40: Answer Type: Text (multiple lines) Acceptable Values: Any Value
Note on O41: Answer Type: Text (multiple lines) Acceptable Values: Any Value
Note on S41: Answer Type: Text (multiple lines) Acceptable Values: Any Value
Note on U41: Answer Type: Text (multiple lines) Acceptable Values: Any Value
Note on AL41: Answer Type: Text (multiple lines) Acceptable Values: Any Value
Note on O42: Answer Type: Text (multiple lines) Acceptable Values: Any Value
Note on S42: Answer Type: Text (multiple lines) Acceptable Values: Any Value
Note on U42: Answer Type: Text (multiple lines) Acceptable Values: Any Value
Note on AL42: Answer Type: Text (multiple lines) Acceptable Values: Any Value
Note on O43: Answer Type: Text (multiple lines) Acceptable Values: Any Value
Note on S43: Answer Type: Text (multiple lines) Acceptable Values: Any Value
Note on U43: Answer Type: Text (multiple lines) Acceptable Values: Any Value
Note on AL43: Answer Type: Text (multiple lines) Acceptable Values: Any Value
Note on O44: Answer Type: Text (multiple lines) Acceptable Values: Any Value
Note on S44: Answer Type: Text (multiple lines) Acceptable Values: Any Value
Note on U44: Answer Type: Text (multiple lines) Acceptable Values: Any Value
Note on AL44: Answer Type: Text (multiple lines) Acceptable Values: Any Value
Note on O45: Answer Type: Text (multiple lines) Acceptable Values: Any Value
Note on S45: Answer Type: Text (multiple lines) Acceptable Values: Any Value
Note on U45: Answer Type: Text (multiple lines) Acceptable Values: Any Value
Note on AL45: Answer Type: Text (multiple lines) Acceptable Values: Any Value
Note on O46: Answer Type: Text (multiple lines) Acceptable Values: Any Value
Note on S46: Answer Type: Text (multiple lines) Acceptable Values: Any Value
Note on U46: Answer Type: Text (multiple lines) Acceptable Values: Any Value
Note on AL46: Answer Type: Text (multiple lines) Acceptable Values: Any Value
Note on O47: Answer Type: Text (multiple lines) Acceptable Values: Any Value
Note on S47: Answer Type: Text (multiple lines) Acceptable Values: Any Value
Note on U47: Answer Type: Text (multiple lines) Acceptable Values: Any Value
Note on AL47: Answer Type: Text (multiple lines) Acceptable Values: Any Value
Note on O48: Answer Type: Text (multiple lines) Acceptable Values: Any Value
Note on S48: Answer Type: Text (multiple lines) Acceptable Values: Any Value
Note on U48: Answer Type: Text (multiple lines) Acceptable Values: Any Value
Note on AL48: Answer Type: Text (multiple lines) Acceptable Values: Any Value
Note on O49: Answer Type: Text (multiple lines) Acceptable Values: Any Value
Note on S49: Answer Type: Text (multiple lines) Acceptable Values: Any Value
Note on U49: Answer Type: Text (multiple lines) Acceptable Values: Any Value
Note on AL49: Answer Type: Text (multiple lines) Acceptable Values: Any Value
Note on O50: Answer Type: Text (multiple lines) Acceptable Values: Any Value
Note on S50: Answer Type: Text (multiple lines) Acceptable Values: Any Value
Note on U50: Answer Type: Text (multiple lines) Acceptable Values: Any Value
Note on AL50: Answer Type: Text (multiple lines) Acceptable Values: Any Value
Note on O51: Answer Type: Text (multiple lines) Acceptable Values: Any Value
Note on S51: Answer Type: Text (multiple lines) Acceptable Values: Any Value
Note on U51: Answer Type: Text (multiple lines) Acceptable Values: Any Value
Note on AL51: Answer Type: Text (multiple lines) Acceptable Values: Any Value
Note on O52: Answer Type: Text (multiple lines) Acceptable Values: Any Value
Note on S52: Answer Type: Text (multiple lines) Acceptable Values: Any Value
Note on U52: Answer Type: Text (multiple lines) Acceptable Values: Any Value
Note on AL52: Answer Type: Text (multiple lines) Acceptable Values: Any Value
Note on O53: Answer Type: Text (multiple lines) Acceptable Values: Any Value
Note on S53: Answer Type: Text (multiple lines) Acceptable Values: Any Value
Note on U53: Answer Type: Text (multiple lines) Acceptable Values: Any Value
Note on AL53: Answer Type: Text (multiple lines) Acceptable Values: Any Value
Note on O54: Answer Type: Text (multiple lines) Acceptable Values: Any Value
Note on S54: Answer Type: Text (multiple lines) Acceptable Values: Any Value
Note on U54: Answer Type: Text (multiple lines) Acceptable Values: Any Value
Note on AL54: Answer Type: Text (multiple lines) Acceptable Values: Any Value
Note on O55: Answer Type: Text (multiple lines) Acceptable Values: Any Value
Note on S55: Answer Type: Text (multiple lines) Acceptable Values: Any Value
Note on U55: Answer Type: Text (multiple lines) Acceptable Values: Any Value
Note on AL55: Answer Type: Text (multiple lines) Acceptable Values: Any Value
Note on O56: Answer Type: Text (multiple lines) Acceptable Values: Any Value
Note on S56: Answer Type: Text (multiple lines) Acceptable Values: Any Value
Note on U56: Answer Type: Text (multiple lines) Acceptable Values: Any Value
Note on AL56: Answer Type: Text (multiple lines) Acceptable Values: Any Value
Note on O57: Answer Type: Text (multiple lines) Acceptable Values: Any Value
Note on S57: Answer Type: Text (multiple lines) Acceptable Values: Any Value
Note on U57: Answer Type: Text (multiple lines) Acceptable Values: Any Value
Note on AL57: Answer Type: Text (multiple lines) Acceptable Values: Any Value
Note on O58: Answer Type: Text (multiple lines) Acceptable Values: Any Value
Note on S58: Answer Type: Text (multiple lines) Acceptable Values: Any Value
Note on U58: Answer Type: Text (multiple lines) Acceptable Values: Any Value
Note on AL58: Answer Type: Text (multiple lines) Acceptable Values: Any Value
Note on O59: Answer Type: Text (multiple lines) Acceptable Values: Any Value
Note on S59: Answer Type: Text (multiple lines) Acceptable Values: Any Value
Note on U59: Answer Type: Text (multiple lines) Acceptable Values: Any Value
Note on AL59: Answer Type: Text (multiple lines) Acceptable Values: Any Value
Note on O60: Answer Type: Text (multiple lines) Acceptable Values: Any Value
Note on S60: Answer Type: Text (multiple lines) Acceptable Values: Any Value
Note on U60: Answer Type: Text (multiple lines) Acceptable Values: Any Value
Note on AL60: Answer Type: Text (multiple lines) Acceptable Values: Any Value
Note on O61: Answer Type: Text (multiple lines) Acceptable Values: Any Value
Note on S61: Answer Type: Text (multiple lines) Acceptable Values: Any Value
Note on U61: Answer Type: Text (multiple lines) Acceptable Values: Any Value
Note on AL61: Answer Type: Text (multiple lines) Acceptable Values: Any Value
Note on O62: Answer Type: Text (multiple lines) Acceptable Values: Any Value
Note on S62: Answer Type: Text (multiple lines) Acceptable Values: Any Value
Note on U62: Answer Type: Text (multiple lines) Acceptable Values: Any Value
Note on AL62: Answer Type: Text (multiple lines) Acceptable Values: Any Value
Note on O63: Answer Type: Text (multiple lines) Acceptable Values: Any Value
Note on S63: Answer Type: Text (multiple lines) Acceptable Values: Any Value
Note on U63: Answer Type: Text (multiple lines) Acceptable Values: Any Value
Note on AL63: Answer Type: Text (multiple lines) Acceptable Values: Any Value
Note on O64: Answer Type: Text (multiple lines) Acceptable Values: Any Value
Note on S64: Answer Type: Text (multiple lines) Acceptable Values: Any Value
Note on U64: Answer Type: Text (multiple lines) Acceptable Values: Any Value
Note on AL64: Answer Type: Text (multiple lines) Acceptable Values: Any Value
Note on O65: Answer Type: Text (multiple lines) Acceptable Values: Any Value
Note on S65: Answer Type: Text (multiple lines) Acceptable Values: Any Value
Note on U65: Answer Type: Text (multiple lines) Acceptable Values: Any Value
Note on AL65: Answer Type: Text (multiple lines) Acceptable Values: Any Value
Note on O66: Answer Type: Text (multiple lines) Acceptable Values: Any Value
Note on S66: Answer Type: Text (multiple lines) Acceptable Values: Any Value
Note on U66: Answer Type: Text (multiple lines) Acceptable Values: Any Value
Note on AL66: Answer Type: Text (multiple lines) Acceptable Values: Any Value
Note on O67: Answer Type: Text (multiple lines) Acceptable Values: Any Value
Note on S67: Answer Type: Text (multiple lines) Acceptable Values: Any Value
Note on U67: Answer Type: Text (multiple lines) Acceptable Values: Any Value
Note on AL67: Answer Type: Text (multiple lines) Acceptable Values: Any Value
Note on O68: Answer Type: Text (multiple lines) Acceptable Values: Any Value
Note on S68: Answer Type: Text (multiple lines) Acceptable Values: Any Value
Note on U68: Answer Type: Text (multiple lines) Acceptable Values: Any Value
Note on AL68: Answer Type: Text (multiple lines) Acceptable Values: Any Value
Note on O69: Answer Type: Text (multiple lines) Acceptable Values: Any Value
Note on S69: Answer Type: Text (multiple lines) Acceptable Values: Any Value
Note on U69: Answer Type: Text (multiple lines) Acceptable Values: Any Value
Note on AL69: Answer Type: Text (multiple lines) Acceptable Values: Any Value
Note on O70: Answer Type: Text (multiple lines) Acceptable Values: Any Value
Note on S70: Answer Type: Text (multiple lines) Acceptable Values: Any Value
Note on U70: Answer Type: Text (multiple lines) Acceptable Values: Any Value
Note on AL70: Answer Type: Text (multiple lines) Acceptable Values: Any Value
Note on O71: Answer Type: Text (multiple lines) Acceptable Values: Any Value
Note on S71: Answer Type: Text (multiple lines) Acceptable Values: Any Value
Note on U71: Answer Type: Text (multiple lines) Acceptable Values: Any Value
Note on AL71: Answer Type: Text (multiple lines) Acceptable Values: Any Value
Note on O72: Answer Type: Text (multiple lines) Acceptable Values: Any Value
Note on S72: Answer Type: Text (multiple lines) Acceptable Values: Any Value
Note on U72: Answer Type: Text (multiple lines) Acceptable Values: Any Value
Note on AL72: Answer Type: Text (multiple lines) Acceptable Values: Any Value
Note on O73: Answer Type: Text (multiple lines) Acceptable Values: Any Value
Note on S73: Answer Type: Text (multiple lines) Acceptable Values: Any Value
Note on U73: Answer Type: Text (multiple lines) Acceptable Values: Any Value
Note on AL73: Answer Type: Text (multiple lines) Acceptable Values: Any Value
Note on O74: Answer Type: Text (multiple lines) Acceptable Values: Any Value
Note on S74: Answer Type: Text (multiple lines) Acceptable Values: Any Value
Note on U74: Answer Type: Text (multiple lines) Acceptable Values: Any Value
Note on AL74: Answer Type: Text (multiple lines) Acceptable Values: Any Value
Note on O75: Answer Type: Text (multiple lines) Acceptable Values: Any Value
Note on S75: Answer Type: Text (multiple lines) Acceptable Values: Any Value
Note on U75: Answer Type: Text (multiple lines) Acceptable Values: Any Value
Note on AL75: Answer Type: Text (multiple lines) Acceptable Values: Any Value
Note on O76: Answer Type: Text (multiple lines) Acceptable Values: Any Value
Note on S76: Answer Type: Text (multiple lines) Acceptable Values: Any Value
Note on U76: Answer Type: Text (multiple lines) Acceptable Values: Any Value
Note on AL76: Answer Type: Text (multiple lines) Acceptable Values: Any Value
Note on O77: Answer Type: Text (multiple lines) Acceptable Values: Any Value
Note on S77: Answer Type: Text (multiple lines) Acceptable Values: Any Value
Note on U77: Answer Type: Text (multiple lines) Acceptable Values: Any Value
Note on AL77: Answer Type: Text (multiple lines) Acceptable Values: Any Value
Note on O78: Answer Type: Text (multiple lines) Acceptable Values: Any Value
Note on S78: Answer Type: Text (multiple lines) Acceptable Values: Any Value
Note on U78: Answer Type: Text (multiple lines) Acceptable Values: Any Value
Note on AL78: Answer Type: Text (multiple lines) Acceptable Values: Any Value
Note on O79: Answer Type: Text (multiple lines) Acceptable Values: Any Value
Note on S79: Answer Type: Text (multiple lines) Acceptable Values: Any Value
Note on U79: Answer Type: Text (multiple lines) Acceptable Values: Any Value
Note on AL79: Answer Type: Text (multiple lines) Acceptable Values: Any Value
Note on O80: Answer Type: Text (multiple lines) Acceptable Values: Any Value
Note on S80: Answer Type: Text (multiple lines) Acceptable Values: Any Value
Note on U80: Answer Type: Text (multiple lines) Acceptable Values: Any Value
Note on AL80: Answer Type: Text (multiple lines) Acceptable Values: Any Value
Note on O81: Answer Type: Text (multiple lines) Acceptable Values: Any Value
Note on S81: Answer Type: Text (multiple lines) Acceptable Values: Any Value
Note on U81: Answer Type: Text (multiple lines) Acceptable Values: Any Value
Note on AL81: Answer Type: Text (multiple lines) Acceptable Values: Any Value
Note on O82: Answer Type: Text (multiple lines) Acceptable Values: Any Value
Note on S82: Answer Type: Text (multiple lines) Acceptable Values: Any Value
Note on U82: Answer Type: Text (multiple lines) Acceptable Values: Any Value
Note on AL82: Answer Type: Text (multiple lines) Acceptable Values: Any Value
Note on O83: Answer Type: Text (multiple lines) Acceptable Values: Any Value
Note on S83: Answer Type: Text (multiple lines) Acceptable Values: Any Value
Note on U83: Answer Type: Text (multiple lines) Acceptable Values: Any Value
Note on AL83: Answer Type: Text (multiple lines) Acceptable Values: Any Value
Note on O84: Answer Type: Text (multiple lines) Acceptable Values: Any Value
Note on S84: Answer Type: Text (multiple lines) Acceptable Values: Any Value
Note on U84: Answer Type: Text (multiple lines) Acceptable Values: Any Value
Note on AL84: Answer Type: Text (multiple lines) Acceptable Values: Any Value
Note on O85: Answer Type: Text (multiple lines) Acceptable Values: Any Value
Note on S85: Answer Type: Text (multiple lines) Acceptable Values: Any Value
Note on U85: Answer Type: Text (multiple lines) Acceptable Values: Any Value
Note on AL85: Answer Type: Text (multiple lines) Acceptable Values: Any Value
Note on O86: Answer Type: Text (multiple lines) Acceptable Values: Any Value
Note on S86: Answer Type: Text (multiple lines) Acceptable Values: Any Value
Note on U86: Answer Type: Text (multiple lines) Acceptable Values: Any Value
Note on AL86: Answer Type: Text (multiple lines) Acceptable Values: Any Value
Note on O87: Answer Type: Text (multiple lines) Acceptable Values: Any Value
Note on S87: Answer Type: Text (multiple lines) Acceptable Values: Any Value
Note on U87: Answer Type: Text (multiple lines) Acceptable Values: Any Value
Note on AL87: Answer Type: Text (multiple lines) Acceptable Values: Any Value
Note on O88: Answer Type: Text (multiple lines) Acceptable Values: Any Value
Note on S88: Answer Type: Text (multiple lines) Acceptable Values: Any Value
Note on U88: Answer Type: Text (multiple lines) Acceptable Values: Any Value
Note on AL88: Answer Type: Text (multiple lines) Acceptable Values: Any Value
Note on O89: Answer Type: Text (multiple lines) Acceptable Values: Any Value
Note on S89: Answer Type: Text (multiple lines) Acceptable Values: Any Value
Note on U89: Answer Type: Text (multiple lines) Acceptable Values: Any Value
Note on AL89: Answer Type: Text (multiple lines) Acceptable Values: Any Value
Note on O90: Answer Type: Text (multiple lines) Acceptable Values: Any Value
Note on S90: Answer Type: Text (multiple lines) Acceptable Values: Any Value
Note on U90: Answer Type: Text (multiple lines) Acceptable Values: Any Value
Note on AL90: Answer Type: Text (multiple lines) Acceptable Values: Any Value
Note on O91: Answer Type: Text (multiple lines) Acceptable Values: Any Value
Note on S91: Answer Type: Text (multiple lines) Acceptable Values: Any Value
Note on U91: Answer Type: Text (multiple lines) Acceptable Values: Any Value
Note on AL91: Answer Type: Text (multiple lines) Acceptable Values: Any Value
Note on O92: Answer Type: Text (multiple lines) Acceptable Values: Any Value
Note on S92: Answer Type: Text (multiple lines) Acceptable Values: Any Value
Note on U92: Answer Type: Text (multiple lines) Acceptable Values: Any Value
Note on AL92: Answer Type: Text (multiple lines) Acceptable Values: Any Value
Note on O93: Answer Type: Text (multiple lines) Acceptable Values: Any Value
Note on S93: Answer Type: Text (multiple lines) Acceptable Values: Any Value
Note on U93: Answer Type: Text (multiple lines) Acceptable Values: Any Value
Note on AL93: Answer Type: Text (multiple lines) Acceptable Values: Any Value
Note on O94: Answer Type: Text (multiple lines) Acceptable Values: Any Value
Note on S94: Answer Type: Text (multiple lines) Acceptable Values: Any Value
Note on U94: Answer Type: Text (multiple lines) Acceptable Values: Any Value
Note on AL94: Answer Type: Text (multiple lines) Acceptable Values: Any Value
Note on O95: Answer Type: Text (multiple lines) Acceptable Values: Any Value
Note on S95: Answer Type: Text (multiple lines) Acceptable Values: Any Value
Note on U95: Answer Type: Text (multiple lines) Acceptable Values: Any Value
Note on AL95: Answer Type: Text (multiple lines) Acceptable Values: Any Value
Note on O96: Answer Type: Text (multiple lines) Acceptable Values: Any Value
Note on S96: Answer Type: Text (multiple lines) Acceptable Values: Any Value
Note on U96: Answer Type: Text (multiple lines) Acceptable Values: Any Value
Note on AL96: Answer Type: Text (multiple lines) Acceptable Values: Any Value
Note on O97: Answer Type: Text (multiple lines) Acceptable Values: Any Value
Note on S97: Answer Type: Text (multiple lines) Acceptable Values: Any Value
Note on U97: Answer Type: Text (multiple lines) Acceptable Values: Any Value
Note on AL97: Answer Type: Text (multiple lines) Acceptable Values: Any Value
Note on O98: Answer Type: Text (multiple lines) Acceptable Values: Any Value
Note on S98: Answer Type: Text (multiple lines) Acceptable Values: Any Value
Note on U98: Answer Type: Text (multiple lines) Acceptable Values: Any Value
Note on AL98: Answer Type: Text (multiple lines) Acceptable Values: Any Value
Note on O99: Answer Type: Text (multiple lines) Acceptable Values: Any Value
Note on S99: Answer Type: Text (multiple lines) Acceptable Values: Any Value
Note on U99: Answer Type: Text (multiple lines) Acceptable Values: Any Value
Note on AL99: Answer Type: Text (multiple lines) Acceptable Values: Any Value
Note on O100: Answer Type: Text (multiple lines) Acceptable Values: Any Value
Note on S100: Answer Type: Text (multiple lines) Acceptable Values: Any Value
Note on U100: Answer Type: Text (multiple lines) Acceptable Values: Any Value
Note on AL100: Answer Type: Text (multiple lines) Acceptable Values: Any Value
Note on O101: Answer Type: Text (multiple lines) Acceptable Values: Any Value
Note on S101: Answer Type: Text (multiple lines) Acceptable Values: Any Value
Note on U101: Answer Type: Text (multiple lines) Acceptable Values: Any Value
Note on AL101: Answer Type: Text (multiple lines) Acceptable Values: Any Value
Note on O102: Answer Type: Text (multiple lines) Acceptable Values: Any Value
Note on S102: Answer Type: Text (multiple lines) Acceptable Values: Any Value
Note on U102: Answer Type: Text (multiple lines) Acceptable Values: Any Value
Note on AL102: Answer Type: Text (multiple lines) Acceptable Values: Any Value
Note on O103: Answer Type: Text (multiple lines) Acceptable Values: Any Value
Note on S103: Answer Type: Text (multiple lines) Acceptable Values: Any Value
Note on U103: Answer Type: Text (multiple lines) Acceptable Values: Any Value
Note on AL103: Answer Type: Text (multiple lines) Acceptable Values: Any Value
Note on O104: Answer Type: Text (multiple lines) Acceptable Values: Any Value
Note on S104: Answer Type: Text (multiple lines) Acceptable Values: Any Value
Note on U104: Answer Type: Text (multiple lines) Acceptable Values: Any Value
Note on AL104: Answer Type: Text (multiple lines) Acceptable Values: Any Value
Note on O105: Answer Type: Text (multiple lines) Acceptable Values: Any Value
Note on S105: Answer Type: Text (multiple lines) Acceptable Values: Any Value
Note on U105: Answer Type: Text (multiple lines) Acceptable Values: Any Value
Note on AL105: Answer Type: Text (multiple lines) Acceptable Values: Any Value
Note on O106: Answer Type: Text (multiple lines) Acceptable Values: Any Value
Note on S106: Answer Type: Text (multiple lines) Acceptable Values: Any Value
Note on U106: Answer Type: Text (multiple lines) Acceptable Values: Any Value
Note on AL106: Answer Type: Text (multiple lines) Acceptable Values: Any Value
Note on O107: Answer Type: Text (multiple lines) Acceptable Values: Any Value
Note on S107: Answer Type: Text (multiple lines) Acceptable Values: Any Value
Note on U107: Answer Type: Text (multiple lines) Acceptable Values: Any Value
Note on AL107: Answer Type: Text (multiple lines) Acceptable Values: Any Value
Note on O108: Answer Type: Text (multiple lines) Acceptable Values: Any Value
Note on S108: Answer Type: Text (multiple lines) Acceptable Values: Any Value
Note on U108: Answer Type: Text (multiple lines) Acceptable Values: Any Value
Note on AL108: Answer Type: Text (multiple lines) Acceptable Values: Any Value
Note on O109: Answer Type: Text (multiple lines) Acceptable Values: Any Value
Note on S109: Answer Type: Text (multiple lines) Acceptable Values: Any Value
Note on U109: Answer Type: Text (multiple lines) Acceptable Values: Any Value
Note on AL109: Answer Type: Text (multiple lines) Acceptable Values: Any Value
Note on O110: Answer Type: Text (multiple lines) Acceptable Values: Any Value
Note on S110: Answer Type: Text (multiple lines) Acceptable Values: Any Value
Note on U110: Answer Type: Text (multiple lines) Acceptable Values: Any Value
Note on AL110: Answer Type: Text (multiple lines) Acceptable Values: Any Value
Note on O111: Answer Type: Text (multiple lines) Acceptable Values: Any Value
Note on S111: Answer Type: Text (multiple lines) Acceptable Values: Any Value
Note on U111: Answer Type: Text (multiple lines) Acceptable Values: Any Value
Note on AL111: Answer Type: Text (multiple lines) Acceptable Values: Any Value
Note on O112: Answer Type: Text (multiple lines) Acceptable Values: Any Value
Note on S112: Answer Type: Text (multiple lines) Acceptable Values: Any Value
Note on U112: Answer Type: Text (multiple lines) Acceptable Values: Any Value
Note on AL112: Answer Type: Text (multiple lines) Acceptable Values: Any Value
Note on O113: Answer Type: Text (multiple lines) Acceptable Values: Any Value
Note on S113: Answer Type: Text (multiple lines) Acceptable Values: Any Value
Note on U113: Answer Type: Text (multiple lines) Acceptable Values: Any Value
Note on AL113: Answer Type: Text (multiple lines) Acceptable Values: Any Value
Note on O114: Answer Type: Text (multiple lines) Acceptable Values: Any Value
Note on S114: Answer Type: Text (multiple lines) Acceptable Values: Any Value
Note on U114: Answer Type: Text (multiple lines) Acceptable Values: Any Value
Note on AL114: Answer Type: Text (multiple lines) Acceptable Values: Any Value
Note on O115: Answer Type: Text (multiple lines) Acceptable Values: Any Value
Note on S115: Answer Type: Text (multiple lines) Acceptable Values: Any Value
Note on U115: Answer Type: Text (multiple lines) Acceptable Values: Any Value
Note on AL115: Answer Type: Text (multiple lines) Acceptable Values: Any Value
Note on O116: Answer Type: Text (multiple lines) Acceptable Values: Any Value
Note on S116: Answer Type: Text (multiple lines) Acceptable Values: Any Value
Note on U116: Answer Type: Text (multiple lines) Acceptable Values: Any Value
Note on AL116: Answer Type: Text (multiple lines) Acceptable Values: Any Value
Note on O117: Answer Type: Text (multiple lines) Acceptable Values: Any Value
Note on S117: Answer Type: Text (multiple lines) Acceptable Values: Any Value
Note on U117: Answer Type: Text (multiple lines) Acceptable Values: Any Value
Note on AL117: Answer Type: Text (multiple lines) Acceptable Values: Any Value
Note on O118: Answer Type: Text (multiple lines) Acceptable Values: Any Value
Note on S118: Answer Type: Text (multiple lines) Acceptable Values: Any Value
Note on U118: Answer Type: Text (multiple lines) Acceptable Values: Any Value
Note on AL118: Answer Type: Text (multiple lines) Acceptable Values: Any Value
Note on O119: Answer Type: Text (multiple lines) Acceptable Values: Any Value
Note on S119: Answer Type: Text (multiple lines) Acceptable Values: Any Value
Note on U119: Answer Type: Text (multiple lines) Acceptable Values: Any Value
Note on AL119: Answer Type: Text (multiple lines) Acceptable Values: Any Value
Note on O120: Answer Type: Text (multiple lines) Acceptable Values: Any Value
Note on S120: Answer Type: Text (multiple lines) Acceptable Values: Any Value
Note on U120: Answer Type: Text (multiple lines) Acceptable Values: Any Value
Note on AL120: Answer Type: Text (multiple lines) Acceptable Values: Any Value
Note on O121: Answer Type: Text (multiple lines) Acceptable Values: Any Value
Note on S121: Answer Type: Text (multiple lines) Acceptable Values: Any Value
Note on U121: Answer Type: Text (multiple lines) Acceptable Values: Any Value
Note on AL121: Answer Type: Text (multiple lines) Acceptable Values: Any Value
Note on O122: Answer Type: Text (multiple lines) Acceptable Values: Any Value
Note on S122: Answer Type: Text (multiple lines) Acceptable Values: Any Value
Note on U122: Answer Type: Text (multiple lines) Acceptable Values: Any Value
Note on AL122: Answer Type: Text (multiple lines) Acceptable Values: Any Value
Note on O123: Answer Type: Text (multiple lines) Acceptable Values: Any Value
Note on S123: Answer Type: Text (multiple lines) Acceptable Values: Any Value
Note on U123: Answer Type: Text (multiple lines) Acceptable Values: Any Value
Note on AL123: Answer Type: Text (multiple lines) Acceptable Values: Any Value
Note on O124: Answer Type: Text (multiple lines) Acceptable Values: Any Value
Note on S124: Answer Type: Text (multiple lines) Acceptable Values: Any Value
Note on U124: Answer Type: Text (multiple lines) Acceptable Values: Any Value
Note on AL124: Answer Type: Text (multiple lines) Acceptable Values: Any Value
Note on O125: Answer Type: Text (multiple lines) Acceptable Values: Any Value
Note on S125: Answer Type: Text (multiple lines) Acceptable Values: Any Value
Note on U125: Answer Type: Text (multiple lines) Acceptable Values: Any Value
Note on AL125: Answer Type: Text (multiple lines) Acceptable Values: Any Value
Note on O126: Answer Type: Text (multiple lines) Acceptable Values: Any Value
Note on S126: Answer Type: Text (multiple lines) Acceptable Values: Any Value
Note on U126: Answer Type: Text (multiple lines) Acceptable Values: Any Value
Note on AL126: Answer Type: Text (multiple lines) Acceptable Values: Any Value
Note on O127: Answer Type: Text (multiple lines) Acceptable Values: Any Value
Note on S127: Answer Type: Text (multiple lines) Acceptable Values: Any Value
Note on U127: Answer Type: Text (multiple lines) Acceptable Values: Any Value
Note on AL127: Answer Type: Text (multiple lines) Acceptable Values: Any Value
Note on O128: Answer Type: Text (multiple lines) Acceptable Values: Any Value
Note on S128: Answer Type: Text (multiple lines) Acceptable Values: Any Value
Note on U128: Answer Type: Text (multiple lines) Acceptable Values: Any Value
Note on AL128: Answer Type: Text (multiple lines) Acceptable Values: Any Value
Note on O129: Answer Type: Text (multiple lines) Acceptable Values: Any Value
Note on S129: Answer Type: Text (multiple lines) Acceptable Values: Any Value
Note on U129: Answer Type: Text (multiple lines) Acceptable Values: Any Value
Note on AL129: Answer Type: Text (multiple lines) Acceptable Values: Any Value
Note on O130: Answer Type: Text (multiple lines) Acceptable Values: Any Value
Note on S130: Answer Type: Text (multiple lines) Acceptable Values: Any Value
Note on U130: Answer Type: Text (multiple lines) Acceptable Values: Any Value
Note on AL130: Answer Type: Text (multiple lines) Acceptable Values: Any Value
Note on O131: Answer Type: Text (multiple lines) Acceptable Values: Any Value
Note on S131: Answer Type: Text (multiple lines) Acceptable Values: Any Value
Note on U131: Answer Type: Text (multiple lines) Acceptable Values: Any Value
Note on AL131: Answer Type: Text (multiple lines) Acceptable Values: Any Value
Note on O132: Answer Type: Text (multiple lines) Acceptable Values: Any Value
Note on S132: Answer Type: Text (multiple lines) Acceptable Values: Any Value
Note on U132: Answer Type: Text (multiple lines) Acceptable Values: Any Value
Note on AL132: Answer Type: Text (multiple lines) Acceptable Values: Any Value
Note on O133: Answer Type: Text (multiple lines) Acceptable Values: Any Value
Note on S133: Answer Type: Text (multiple lines) Acceptable Values: Any Value
Note on U133: Answer Type: Text (multiple lines) Acceptable Values: Any Value
Note on AL133: Answer Type: Text (multiple lines) Acceptable Values: Any Value
Note on O134: Answer Type: Text (multiple lines) Acceptable Values: Any Value
Note on S134: Answer Type: Text (multiple lines) Acceptable Values: Any Value
Note on U134: Answer Type: Text (multiple lines) Acceptable Values: Any Value
Note on AL134: Answer Type: Text (multiple lines) Acceptable Values: Any Value
Note on O135: Answer Type: Text (multiple lines) Acceptable Values: Any Value
Note on S135: Answer Type: Text (multiple lines) Acceptable Values: Any Value
Note on U135: Answer Type: Text (multiple lines) Acceptable Values: Any Value
Note on AL135: Answer Type: Text (multiple lines) Acceptable Values: Any Value
Note on O136: Answer Type: Text (multiple lines) Acceptable Values: Any Value
Note on S136: Answer Type: Text (multiple lines) Acceptable Values: Any Value
Note on U136: Answer Type: Text (multiple lines) Acceptable Values: Any Value
Note on AL136: Answer Type: Text (multiple lines) Acceptable Values: Any Value
Note on O137: Answer Type: Text (multiple lines) Acceptable Values: Any Value
Note on S137: Answer Type: Text (multiple lines) Acceptable Values: Any Value
Note on U137: Answer Type: Text (multiple lines) Acceptable Values: Any Value
Note on AL137: Answer Type: Text (multiple lines) Acceptable Values: Any Value
Note on O138: Answer Type: Text (multiple lines) Acceptable Values: Any Value
Note on S138: Answer Type: Text (multiple lines) Acceptable Values: Any Value
Note on U138: Answer Type: Text (multiple lines) Acceptable Values: Any Value
Note on AL138: Answer Type: Text (multiple lines) Acceptable Values: Any Value
Note on O139: Answer Type: Text (multiple lines) Acceptable Values: Any Value
Note on S139: Answer Type: Text (multiple lines) Acceptable Values: Any Value
Note on U139: Answer Type: Text (multiple lines) Acceptable Values: Any Value
Note on AL139: Answer Type: Text (multiple lines) Acceptable Values: Any Value
Note on O140: Answer Type: Text (multiple lines) Acceptable Values: Any Value
Note on S140: Answer Type: Text (multiple lines) Acceptable Values: Any Value
Note on U140: Answer Type: Text (multiple lines) Acceptable Values: Any Value
Note on AL140: Answer Type: Text (multiple lines) Acceptable Values: Any Value
Note on O141: Answer Type: Text (multiple lines) Acceptable Values: Any Value
Note on S141: Answer Type: Text (multiple lines) Acceptable Values: Any Value
Note on U141: Answer Type: Text (multiple lines) Acceptable Values: Any Value
Note on AL141: Answer Type: Text (multiple lines) Acceptable Values: Any Value
Note on O142: Answer Type: Text (multiple lines) Acceptable Values: Any Value
Note on S142: Answer Type: Text (multiple lines) Acceptable Values: Any Value
Note on U142: Answer Type: Text (multiple lines) Acceptable Values: Any Value
Note on AL142: Answer Type: Text (multiple lines) Acceptable Values: Any Value
Note on O143: Answer Type: Text (multiple lines) Acceptable Values: Any Value
Note on S143: Answer Type: Text (multiple lines) Acceptable Values: Any Value
Note on U143: Answer Type: Text (multiple lines) Acceptable Values: Any Value
Note on AL143: Answer Type: Text (multiple lines) Acceptable Values: Any Value
Note on O144: Answer Type: Text (multiple lines) Acceptable Values: Any Value
Note on S144: Answer Type: Text (multiple lines) Acceptable Values: Any Value
Note on U144: Answer Type: Text (multiple lines) Acceptable Values: Any Value
Note on AL144: Answer Type: Text (multiple lines) Acceptable Values: Any Value
Note on O145: Answer Type: Text (multiple lines) Acceptable Values: Any Value
Note on S145: Answer Type: Text (multiple lines) Acceptable Values: Any Value
Note on U145: Answer Type: Text (multiple lines) Acceptable Values: Any Value
Note on AL145: Answer Type: Text (multiple lines) Acceptable Values: Any Value
Note on O146: Answer Type: Text (multiple lines) Acceptable Values: Any Value
Note on S146: Answer Type: Text (multiple lines) Acceptable Values: Any Value
Note on U146: Answer Type: Text (multiple lines) Acceptable Values: Any Value
Note on AL146: Answer Type: Text (multiple lines) Acceptable Values: Any Value
Note on O147: Answer Type: Text (multiple lines) Acceptable Values: Any Value
Note on S147: Answer Type: Text (multiple lines) Acceptable Values: Any Value
Note on U147: Answer Type: Text (multiple lines) Acceptable Values: Any Value
Note on AL147: Answer Type: Text (multiple lines) Acceptable Values: Any Value
Note on O148: Answer Type: Text (multiple lines) Acceptable Values: Any Value
Note on S148: Answer Type: Text (multiple lines) Acceptable Values: Any Value
Note on U148: Answer Type: Text (multiple lines) Acceptable Values: Any Value
Note on AL148: Answer Type: Text (multiple lines) Acceptable Values: Any Value
Note on O149: Answer Type: Text (multiple lines) Acceptable Values: Any Value
Note on S149: Answer Type: Text (multiple lines) Acceptable Values: Any Value
Note on U149: Answer Type: Text (multiple lines) Acceptable Values: Any Value
Note on AL149: Answer Type: Text (multiple lines) Acceptable Values: Any Value
Note on O150: Answer Type: Text (multiple lines) Acceptable Values: Any Value
Note on S150: Answer Type: Text (multiple lines) Acceptable Values: Any Value
Note on U150: Answer Type: Text (multiple lines) Acceptable Values: Any Value
Note on AL150: Answer Type: Text (multiple lines) Acceptable Values: Any Value
Note on O151: Answer Type: Text (multiple lines) Acceptable Values: Any Value
Note on S151: Answer Type: Text (multiple lines) Acceptable Values: Any Value
Note on U151: Answer Type: Text (multiple lines) Acceptable Values: Any Value
Note on AL151: Answer Type: Text (multiple lines) Acceptable Values: Any Value
Note on O152: Answer Type: Text (multiple lines) Acceptable Values: Any Value
Note on S152: Answer Type: Text (multiple lines) Acceptable Values: Any Value
Note on U152: Answer Type: Text (multiple lines) Acceptable Values: Any Value
Note on AL152: Answer Type: Text (multiple lines) Acceptable Values: Any Value
Note on O153: Answer Type: Text (multiple lines) Acceptable Values: Any Value
Note on S153: Answer Type: Text (multiple lines) Acceptable Values: Any Value
Note on U153: Answer Type: Text (multiple lines) Acceptable Values: Any Value
Note on AL153: Answer Type: Text (multiple lines) Acceptable Values: Any Value
Note on O154: Answer Type: Text (multiple lines) Acceptable Values: Any Value
Note on S154: Answer Type: Text (multiple lines) Acceptable Values: Any Value
Note on U154: Answer Type: Text (multiple lines) Acceptable Values: Any Value
Note on AL154: Answer Type: Text (multiple lines) Acceptable Values: Any Value
Note on O155: Answer Type: Text (multiple lines) Acceptable Values: Any Value
Note on S155: Answer Type: Text (multiple lines) Acceptable Values: Any Value
Note on U155: Answer Type: Text (multiple lines) Acceptable Values: Any Value
Note on AL155: Answer Type: Text (multiple lines) Acceptable Values: Any Value
Note on O156: Answer Type: Text (multiple lines) Acceptable Values: Any Value
Note on S156: Answer Type: Text (multiple lines) Acceptable Values: Any Value
Note on U156: Answer Type: Text (multiple lines) Acceptable Values: Any Value
Note on AL156: Answer Type: Text (multiple lines) Acceptable Values: Any Value
Note on O157: Answer Type: Text (multiple lines) Acceptable Values: Any Value
Note on S157: Answer Type: Text (multiple lines) Acceptable Values: Any Value
Note on U157: Answer Type: Text (multiple lines) Acceptable Values: Any Value
Note on AL157: Answer Type: Text (multiple lines) Acceptable Values: Any Value
Note on O158: Answer Type: Text (multiple lines) Acceptable Values: Any Value
Note on S158: Answer Type: Text (multiple lines) Acceptable Values: Any Value
Note on U158: Answer Type: Text (multiple lines) Acceptable Values: Any Value
Note on AL158: Answer Type: Text (multiple lines) Acceptable Values: Any Value
Note on O159: Answer Type: Text (multiple lines) Acceptable Values: Any Value
Note on S159: Answer Type: Text (multiple lines) Acceptable Values: Any Value
Note on U159: Answer Type: Text (multiple lines) Acceptable Values: Any Value
Note on AL159: Answer Type: Text (multiple lines) Acceptable Values: Any Value
Note on O160: Answer Type: Text (multiple lines) Acceptable Values: Any Value
Note on S160: Answer Type: Text (multiple lines) Acceptable Values: Any Value
Note on U160: Answer Type: Text (multiple lines) Acceptable Values: Any Value
Note on AL160: Answer Type: Text (multiple lines) Acceptable Values: Any Value
Note on O161: Answer Type: Text (multiple lines) Acceptable Values: Any Value
Note on S161: Answer Type: Text (multiple lines) Acceptable Values: Any Value
Note on U161: Answer Type: Text (multiple lines) Acceptable Values: Any Value
Note on AL161: Answer Type: Text (multiple lines) Acceptable Values: Any Value
Note on O162: Answer Type: Text (multiple lines) Acceptable Values: Any Value
Note on S162: Answer Type: Text (multiple lines) Acceptable Values: Any Value
Note on U162: Answer Type: Text (multiple lines) Acceptable Values: Any Value
Note on AL162: Answer Type: Text (multiple lines) Acceptable Values: Any Value
Note on O163: Answer Type: Text (multiple lines) Acceptable Values: Any Value
Note on S163: Answer Type: Text (multiple lines) Acceptable Values: Any Value
Note on U163: Answer Type: Text (multiple lines) Acceptable Values: Any Value
Note on AL163: Answer Type: Text (multiple lines) Acceptable Values: Any Value
Note on O164: Answer Type: Text (multiple lines) Acceptable Values: Any Value
Note on S164: Answer Type: Text (multiple lines) Acceptable Values: Any Value
Note on U164: Answer Type: Text (multiple lines) Acceptable Values: Any Value
Note on AL164: Answer Type: Text (multiple lines) Acceptable Values: Any Value
Note on O165: Answer Type: Text (multiple lines) Acceptable Values: Any Value
Note on S165: Answer Type: Text (multiple lines) Acceptable Values: Any Value
Note on U165: Answer Type: Text (multiple lines) Acceptable Values: Any Value
Note on AL165: Answer Type: Text (multiple lines) Acceptable Values: Any Value
Note on O166: Answer Type: Text (multiple lines) Acceptable Values: Any Value
Note on S166: Answer Type: Text (multiple lines) Acceptable Values: Any Value
Note on U166: Answer Type: Text (multiple lines) Acceptable Values: Any Value
Note on AL166: Answer Type: Text (multiple lines) Acceptable Values: Any Value
Note on O167: Answer Type: Text (multiple lines) Acceptable Values: Any Value
Note on S167: Answer Type: Text (multiple lines) Acceptable Values: Any Value
Note on U167: Answer Type: Text (multiple lines) Acceptable Values: Any Value
Note on AL167: Answer Type: Text (multiple lines) Acceptable Values: Any Value
Note on O168: Answer Type: Text (multiple lines) Acceptable Values: Any Value
Note on S168: Answer Type: Text (multiple lines) Acceptable Values: Any Value
Note on U168: Answer Type: Text (multiple lines) Acceptable Values: Any Value
Note on AL168: Answer Type: Text (multiple lines) Acceptable Values: Any Value
Note on O169: Answer Type: Text (multiple lines) Acceptable Values: Any Value
Note on S169: Answer Type: Text (multiple lines) Acceptable Values: Any Value
Note on U169: Answer Type: Text (multiple lines) Acceptable Values: Any Value
Note on AL169: Answer Type: Text (multiple lines) Acceptable Values: Any Value
Note on O170: Answer Type: Text (multiple lines) Acceptable Values: Any Value
Note on S170: Answer Type: Text (multiple lines) Acceptable Values: Any Value
Note on U170: Answer Type: Text (multiple lines) Acceptable Values: Any Value
Note on AL170: Answer Type: Text (multiple lines) Acceptable Values: Any Value
Note on O171: Answer Type: Text (multiple lines) Acceptable Values: Any Value
Note on S171: Answer Type: Text (multiple lines) Acceptable Values: Any Value
Note on U171: Answer Type: Text (multiple lines) Acceptable Values: Any Value
Note on AL171: Answer Type: Text (multiple lines) Acceptable Values: Any Value