## Intend To Respond Instructions
Required Action
Submit the list of items on which you intend to respond
Instructions
Proceed through each worksheet using the tabs at the bottom of the window and fill out the required information: "Intend to Bid data" (color-coded cells, below) are required for Intend to Respond stage and "Bidding data" (color-coded cells, below) are required for Submit Response stage. When you have filled in all the information, save the file to your desktop and import it to the application.
General Guidelines and Cell Legend
Some of the cells in the following sheets require that you enter data, some can optionally be edited, and some are read-only. This is indicated by the color and border
Header and System ID Information: Do not modify this cell or the import may fail.
Help Information. Do not modify this cell or the import may fail.
Bidding data. These cells are optional if you are selecting lots to which you intend to respond, otherwise they are required. Cells that you fill in are copied into the event when you import the spreadsheet. The column heading for these cells also has an asterisk (*) in it.
Intend to Bid data. These cells are required; specify Yes or No.
Optional data
Without the border, read only data

## Submit Response Instructions
Required Action
Submit the answers to the questions.
Instructions
Proceed through each worksheet using the tabs at the bottom of the window and fill out the required information. When complete, save the file to your computer desktop and upload it to the application.
General Guidelines and Cell Legend
Some of the cells in the following sheets require that you enter data, some can optionally be edited, and some are read-only. This is indicated by the color and border
Header and System ID Information: Do not modify this cell or the import may fail.
Help Information. Do not modify this cell or the import may fail.
Bidding data. These cells are required. The column heading for these cells also has an asterisk (*) in it.
Optional data
Without the border, read only data
Text Format Help: Please prefix an apostrophe (') if you want to format data in a cell as text rather than a number or a date. For example, if you want to enter 50000000 as text then you need to enter '50000000 in the cell. Another workaround is to first change the cell format type to 'Text' within Excel and then enter the values.

## DV_sheet_ (hidden)
Yes | Comply with Saudi Aramco packing, labeling and marking requirements | SAC - Saudi Aramco Carrier | OTHERS – ENTER MANUFACTURER AND PART NUMBER DETAILS BELOW | AD Andorra | OTHERS – ENTER MANUFACTURER AND PART NUMBER DETAILS BELOW | We don't carry a compatible part/material
No | Deliver using own packing standards | VTC - Vendor Truck Delivery to Customer | 5000938627 MIDDLE EAST SPECIALIZED CABLES ( SA - RIYADH ) | AE Utd.Arab Emir. |  | We don't supply at the requested quantity
|  | VTD -Vendor Truck Delivery to 3PL Distribution Hub | 5000938633 BELDEN WIRE AND CABLE ( US - RICHMOND ) | AF Afghanistan |  | Discontinued Item
|  | SAT - Saudi Aramco Transportation | 5000938634 DEKORON WIRE AND CABLE ( US - MOUNT PLEASANT ) | AG Antigua/Barbuda |  | We are currently at full capacity
|  | POE - Port of Export | 5000938635 THE OKONITE COMPANY ( US - ASHTON ) | AI Anguilla |  | Missing information / not enough information provided
|  |  | 5001560821 TE WIRE AND CABLE COMPANY ( US - SADDLE BROOK ) | AB Abu Dhabi |  | Other
|  |  | 5001812200 SAUDI CABLE COMPANY ( SA - JEDDAH ) | AL Albania
|  |  | 5002327134 OKAZAKI MANUFACTURING COMPANY ( JP - KOBE-SHI, HYOGO-KEN ) | AM Armenia
|  |  | 5002422559 BELDEN HIRSCHMANN INDUSTRIES ( CN - KUNSHAN CITY, JIANGSU PROVINCE ) | AN Dutch Antilles
|  |  | 5002757439 BAHRA ADVANCED CABLES MANUFACT ( SA - JEDDAH ) | AO Angola
AQ Antarctica
AR Argentina
AS Samoa,American
AT Austria
AU Australia
AW Aruba
AZ Azerbaijan
BA Bosnia-Herz.
BB Barbados
BD Bangladesh
BE Belgium
BF Burkina-Faso
BG Bulgaria
BH Bahrain
BI Burundi
BJ Benin
BM Bermuda
BN Brunei Dar-es-S
BO Bolivia
BR Brazil
BS Bahamas
BT Bhutan
BU Burma
BV Bouvet Island
BW Botswana
BY White Russia
BZ Belize
CA Canada
CC Coconut Islands
CF Central Afr.Rep
CG Congo
CH Switzerland
CI Ivory Coast
CK Cook Islands
CL Chile
CM Cameroon
CN China
CO Columbia
CR Costa Rica
CS Serbia/Monten.
CU Cuba
CV Cape Verde
CW Curaçao
CX Christmas Islnd
CY Cyprus
CZ Czech Republic
DE Germany
DJ Djibouti
DK Denmark
DM Dominica
DO Dominican Rep.
DU Dubai
DZ Algeria
EC Ecuador
EE Estonia
EG Egypt
ER Eritrea
ES Spain
ET Ethiopia
FI Finland
FJ Fiji
FK Falkland Islnds
FM Micronesia
FO Faeroe
FR France
GA Gabon
GB United Kingdom
GD Grenada
GE Georgia
GF French Guayana
GH Ghana
GI Gibraltar
GL Greenland
GM Gambia
GN Guinea
GP Guadeloupe
GQ Equatorial Guin
GR Greece
GS Sth Sandwich Is
GT Guatemala
GU Guam
GW Guinea-Bissau
GY Guyana
HK Hong Kong
HM Heard/McDon.Isl
HN Honduras
HR Croatia
HT Haiti
HU Hungary
ID Indonesia
IE Ireland
IL Israel
IN India
IO Brit.Ind.Oc.Ter
IQ Iraq
IR Iran
IS Iceland
IT Italy
JM Jamaica
JO Jordan
JP Japan
KE Kenya
KG Kyrgyzstan
KH Cambodia
KI Kiribati
KM Comoros
KN St Kitts&Nevis
KP North Korea
KR South Korea
KW Kuwait
KY Cayman Islands
KZ Kazakhstan
LA Laos
LB Lebanon
LC St. Lucia
LG Lebanon Refugee
LI Liechtenstein
LK Sri Lanka
LM LTN America(OT)
LR Liberia
LS Lesotho
LT Lithuania
LU Luxembourg
LV Latvia
LY Libya
MA Morocco
MC Monaco
MD Moldavia
ME Montenegro
MG Madagascar
MH Marshall Islnds
MK Macedonia
ML Mali
MM Myanmar
MN Mongolia
MO Macau
MP N.Mariana Islnd
MQ Martinique
MR Mauretania
MS Montserrat
MT Malta
MU Mauritius
MV Maldives
MW Malawi
MX Mexico
MY Malaysia
MZ Mozambique
NA Namibia
NC New Caledonia
NE Niger
NF Norfolk Island
NG Nigeria
NI Nicaragua
NL Netherlands
NO Norway
NP Nepal
NR Nauru
NU Niue Islands
NZ New Zealand
OM Oman
PA Panama
PE Peru
PF Frenc.Polynesia
PG Pap. New Guinea
PH Philippines
PK Pakistan
PL Poland
PM St.Pier,Miquel.
PN Pitcairn Islnds
PR Puerto Rico
PS Palestine(ALL)
PT Portugal
PW Palau
PY Paraguay
QA Qatar
RE Reunion
RO Romania
RS Serbia
RU Russian Fed.
RW Rwanda
SA Saudi Arabia
SB Solomon Islands
SC Seychelles
SD Sudan
SE Sweden
SG Singapore
SH St. Helena
SI Slovenia
SJ Svalbard
SK Slovakia
SL Sierra Leone
SM San Marino
SN Senegal
SO Somalia
SR Suriname
ST S.Tome,Principe
SV El Salvador
SY Syria
SZ Swaziland
TC Turksh Caicosin
TD Chad
TG Togo
TH Thailand
TJ Tajikstan
TK Tokelau Islands
TM Turkmenistan
TN Tunisia
TO Tonga
TP East Timor
TR Turkey
TT Trinidad,Tobago
TV Tuvalu
TW Taiwan
TZ Tanzania
UA Ukraine
UG Uganda
UM Minor Outl.Isl.
US USA
UY Uruguay
UZ Uzbekistan
VA Vatican City
VC St. Vincent
VE Venezuela
VG Brit.Virgin Is.
VI Amer.Virgin Is.
VN Vietnam
VU Vanuatu
WF Wallis,Futuna
WS Western Samoa
YE Yemen
YT Mayotte
YU Yugoslavia
ZA South Africa
ZM Zambia
ZR Democ.Rep.Congo
ZW Zimbabwe

## 2 BIDDING INSTRUCTIONS AND C...
Number | Name | Alternative | Bundle or Tier Name | Answer
Help And Options. Click on the + sign on the left for more information to fill out the cells
Hierarchical, unique number of the section, lot, or question | Question, item, or lot name | Specify the alternative name for items that are part of an alternative bid. Leave it blank for items that are part of a primary bid. | Specify the bundle or tier name for items that are part of an bundle or tier. Leave it blank for items that are part of primary bid or Alternative Pricing bid. | Answer
|  | For example, My Alternative 1 | For example, My Bundle 1
2.1 | RFP Clause Q010 - LOCAL DELIVERY PO (NON-CONCURRENT).pdf |  |  | RFP Clause Q010 - LOCAL DELIVERY PO (NON-CONCURRENT).pdf
2.2 | Do you accept the bidding instructions & conditions attached in this section? |  |  | Yes

## 3 GENERAL REQUIREMENTS
Number | Name | Alternative | Bundle or Tier Name | Answer
Help And Options. Click on the + sign on the left for more information to fill out the cells
Hierarchical, unique number of the section, lot, or question | Question, item, or lot name | Specify the alternative name for items that are part of an alternative bid. Leave it blank for items that are part of a primary bid. | Specify the bundle or tier name for items that are part of an bundle or tier. Leave it blank for items that are part of primary bid or Alternative Pricing bid. | Answer
|  | For example, My Alternative 1 | For example, My Bundle 1
3.1 | BID VALIDITY What is the last date for bid validity? Ensure bid validity of at least sixty (60) days from the bid closing date, unless otherwise requested. |  |  | 2022-07-18 03:55
3.2 | PACKING AND LABELING Are you complying with Saudi Aramco's packing labeling and marking requirements as detailed in the bidding instructions, or do you wish to deliver using your own packing standards? You must provide details in your bid. |  |  | Comply with Saudi Aramco packing, labeling and marking requirements

## 4 TECHNICAL ENVELOPE
Number | Name | Alternative | Bundle or Tier Name | Answer
Help And Options. Click on the + sign on the left for more information to fill out the cells
Hierarchical, unique number of the section, lot, or question | Question, item, or lot name | Specify the alternative name for items that are part of an alternative bid. Leave it blank for items that are part of a primary bid. | Specify the bundle or tier name for items that are part of an bundle or tier. Leave it blank for items that are part of primary bid or Alternative Pricing bid. | Answer
|  | For example, My Alternative 1 | For example, My Bundle 1
4.1 | Technical Documents Please attach all relevant technical documents of the items quoted. This will be used for the purpose of technical evaluation as required. DO NOT ATTACH COMMERCIAL DETAILS YOUR BID WILL BE SUBJECT TO DISQUALIFICATION IF ATTACHMENTS CONTAIN COMMERCIAL DETAILS |  |  | TDS with Note.pdf
4.2 | Part Number Revision/Obsolescence Is Vendor's quotation for all items matching with the product, part or model number that Saudi Aramco has requested? Vendor shall advise in his quotation in accordance with section 4.4 'GOODS/Article Substitutions and Part Number Update'. |  |  | Yes

## 5 INCOTERMS AND COMMERCIAL D...
Number | Name | Alternative | Bundle or Tier Name | Answer
Help And Options. Click on the + sign on the left for more information to fill out the cells
Hierarchical, unique number of the section, lot, or question | Question, item, or lot name | Specify the alternative name for items that are part of an alternative bid. Leave it blank for items that are part of a primary bid. | Specify the bundle or tier name for items that are part of an bundle or tier. Leave it blank for items that are part of primary bid or Alternative Pricing bid. | Answer
|  | For example, My Alternative 1 | For example, My Bundle 1
5.1 | Delivery Incoterms: Please select the delivery incoterms: |  |  | SAC - Saudi Aramco Carrier
5.2 | Commercial Documents Please attach all relevant commercial documents of items quoted (if any). Note: If discrepancies arise between the electronic bid and the attachment(s), the electronic bid will be used. |  |  | BCC Quotation 10195727.pdf

## 6 Commercial Envelope
Number | Name | Alternative | Bundle or Tier Name | Description | Intend To Respond | Reason for not bidding | Currency | Unit of Measure | Material Number | Unloading Point | Quantity | Please Enter Unit Price Below Excluding VAT | * Price | HS Code | Requested Delivery Date | * Lead Time (Days) | * Lead Time (Days) Comments | * MPN | Manufacturer | Manufacturer Comments | Model / Part Number | Model / Part Number Comments | Country Of Origin | Hazardous Indicator | Handling Priority | Inspection Flag | Inspection Description | Packing Specs One | Packing Specs Two | Packing Specs Three | SASO Indicator | Saudi Customs | Shelf Life Code | Storage Conditions | Delivery Priority | Transportation Mode | Remarks | Remarks Comments | Manufacturer Reference | Attachment
Help And Options. Click on the + sign on the left for more information to fill out the cells
Hierarchical, unique number of the section, lot, or question | Question, item, or lot name | Specify the alternative name for items that are part of an alternative bid. Leave it blank for items that are part of a primary bid. | Specify the bundle or tier name for items that are part of an bundle or tier. Leave it blank for items that are part of primary bid or Alternative Pricing bid. | Item or lot description | Intend To Respond | Reason for not bidding | Currency | Unit of Measure
|  | For example, My Alternative 1 | For example, My Bundle 1
6.1 | CABLE; INSTRUMENTATION & THERMOCOUPLE |  |  | CABLE ELECTRICAL LOW VOLTAGE; INSTRUMENTATION & THERMOCOUPLE TYPE;PLTC/ITC TYPE;300 VOLTS SUPPLY;ANY CONDUCTO;34-SAMSS-913 CABLE; INSTRUMENTATION 2-PR#16 AWG; 300V; XLPE/PVC;TYPE PLTC; INDIVIDUAL & OVERALL SHIELDED The measurement used in this PR EA is equivalent to Feet Unit. CONSTRUCTION; Conductor;Stranded; circular copper; per ASTM B3; 7 strands minimum; tinned; per ASTM B33 Insulation; Flame retardant XLPE to UL13 Color Code; Black/White. Number printed on white conductors Pair; Two insulated conductors are uniformly twisted to form a pair with lay as per UL1277 Individual Shield ; Aluminum backed Mylar tape (25μm) is applied over each pair with 100% coverage and an overlap of 25% in continues contact with a stranded tinned copper drain wire of size one even gauge smaller than the conductor size. All pair shields are electrically isolated from each other. Cabling ; Required numbers of individually shielded pairs are assembled with non-hygroscopic filler if necessary and the assembly is wrapped with a polyester binder tape. Collective Shield; Aluminum backed Mylar tape (25μm) is applied with 100% coverage and an overlap of 25% with in contact with a stranded tinned copper drain wire of size one even gauge smaller than the conductor size. Outer Jacket; Extruded Black Flame retardant Low Smoke compound as per UL-13 is oil and sun light resistant and passes flame test. Printing on the Jacket (Example); TYPE PLTC 4PR16AWG (1.31mm2) SHIELDED (UL) E192356 DIR BUR SUN RES OIL RES I 90 C MESC MONTH YEAR 4PR16AWG (1.31mm2) METER MARKING TECHNICAL DATA; Flame retardance; UL vertical tray flame test to UL 1685 UV /Sunlight resistance (outer sheath); Passes after 720 hours (UL 1581) Oil resistance (outer sheath); Passes UL13 oil resistance test Temperature Range ; - 5°C to 50°C (During installation) - 20°C to 90°C (During Operation) Voltage Rating; 300 Volts Conductor Resistance (UL13) at 20°C; ≤ 14.9 Ω/Km (16AWG) Mutual Capacitance (between conductors) (at 1KHz); ≤ 150 nF/Km (16AWG) Capacitance (between conductor and shield) (at 1KHz); ≤ 290 nF/Km (16AWG) Capacitance Unbalance (at 1kHz); ≤ 250 pF/250m for multi pairs Inductance; ≤ 1.0 mH/Km L/R Ratio; ≤ 40 μH/Ω (16AWG) Voltage Test (UL 13); 2500 V DC for 2 seconds Minimum Bending Radius mm; 10 x Cable O.D DIMENSION AND WEIGHT; MESC CODE; 042X-02P16AWG-U0BK8-PL NO. OF PAIRS ; 2P SIZE (AWG) ; 16 NO. OF STRANDS (N); 7 INSULATION THICKNESS (mm); ≥0.38 OUTER JACKET THICKNESS(mm) ; 1.42 VERALL DIAMETER (mm); 12.4 APPROX WEIGHT (kg/km) ; 183 DRAWINGS; > CD455321002 > CD455321003 > CD455338002 > CD455355002 > CD455355003 > CD455355004 > CD455355005 > CD455372002 > CD455406002 > CD455423002 > CD455491002 > CD455508002 > CD455508003 > CD455559002 > CD455559003 > CD455576002 > CD455576003 > CD455576004 > CD455593002 > CD455593003 > CD455593004 > CD455593005 > CD455561002 > CD455561003 > CD455627002 > CD455627003 > CD455678002 > CD455695002 > CD455712002 > CD455712003 STANDARDS; SAUDI ARAMCO MATERIAL SYSTEM SPECIFICATION; > 32-SAMSS-913 SAUDI ARAMCO ENGINEERING STANDARD; > SAES-J-902 > SAES-P-104 SAUDI ARAMCO ENGINEERING PROCEDURES; > SAEP-302 NON MATERIAL REQUIREMENT FORM; > SA-7930 | Yes |  | SAR | Feet | 6000000805 | PS05-C321 JUAYMAH STORES | 7,377 |  | 1.64 |  | 2022-06-21 03:55 | 84 |  | 5002757439 BAHRA ADVANCED CABLES MANUFACT ( SA - JEDDAH ) |  |  | 90006402 |  | SA Saudi Arabia | No | N | No |  |  |  |  | No | D - Dutible |  |  | Normal/staged | 04 BOAT | kindly check the attached TDS with Note. kindly be informed that we quoted by our standards measurement unit which is Meter, quoting with Feet is not possible in our manufacturing system. |  |  | 34SAMSS913072620201000929252000011.pdf
6.2 | CABLE; INSTRUMENTATION & THERMOCOUPLE |  |  | CABLE ELECTRICAL LOW VOLTAGE; INSTRUMENTATION & THERMOCOUPLE TYPE;PLTC/ITC TYPE;300 VOLTS SUPPLY;ANY CONDUCTO;34-SAMSS-913 CABLE; INSTRUMENTATION 3-PR#16 AWG; 300V; XLPE/PVC;TYPE PLTC; OVERALL SHIELDED The measurement used in this PR EA is equivalent to Feet Unit. CONSTRUCTION; Conductor;Stranded; circular copper; per ASTM B3; 7 strands minimum; tinned; per ASTM B33 Insulation; Flame retardant XLPE to UL13 Color Code;Black/White. Number printed on white conductor for multi-pair cables Pair; Two insulated conductors are uniformly twisted to form a pair with lay as per UL1277 and the required number of pair are assembled with non-hygroscopic filler if necessary and the assembly is wrapped with a polyester binder tape. Collective Shield; Aluminum backed Mylar tape (25μm) is applied with 100% coverage and an overlap of 25% in contact with a stranded tinned copper drain wire of size one even gauge smaller than the conductor size. Outer Jacket; Extruded Black Flame retardant Low Smoke compound as per UL-13 is oil and sun light resistant and passes flame test. Printing on the Jacket (Example); TYPE PLTC 4PR16AWG (1.31mm2) SHIELDED (UL) E192356 DIR BUR SUN RES OIL RES I 90 C MESC MONTH YEAR 4PR16AWG (1.31mm2) METER MARKING TECHNICAL DATA; Flame retardance; UL vertical tray flame test to UL 1685 UV /Sunlight resistance (outer sheath); Passes after 720 hours (UL 1581) Oil resistance (outer sheath); Passes UL13 oil resistance test Temperature Range ; - 5°C to 50°C (During installation) - 20°C to 90°C (During Operation) Voltage Rating; 300 Volts Conductor Resistance (UL13) at 20°C; ≤ 14.9 Ω/Km (16AWG) Mutual Capacitance (between conductors) (at 1KHz); ≤ 150 nF/Km (16AWG) Capacitance (between conductor and shield) (at 1KHz); ≤ 290 nF/Km (16AWG) Capacitance Unbalance (at 1kHz); ≤ 250 pF/250m for multi pairs Inductance; ≤ 1.0 mH/Km L/R Ratio; ≤ 40 μH/Ω (16AWG) Voltage Test (UL 13); 2500 V DC for 2 seconds Minimum Bending Radius mm; 10 x Cable O.D DIMENSION AND WEIGHT; MESC CODE; 022X-03P16AWG-U0BK8-PL NO. OF PAIRS ; 3P SIZE (AWG) ; 16 NO. OF STRANDS (N); 7 INSULATION THICKNESS (mm); ≥0.38 OUTER JACKET THICKNESS(mm) ; 1.42 VERALL DIAMETER (mm); 11.6 APPROX WEIGHT (kg/km) ; 183 DRAWINGS; > CD455321002 > CD455321003 > CD455338002 > CD455355002 > CD455355003 > CD455355004 > CD455355005 > CD455372002 > CD455406002 > CD455423002 > CD455491002 > CD455508002 > CD455508003 > CD455559002 > CD455559003 > CD455576002 > CD455576003 > CD455576004 > CD455593002 > CD455593003 > CD455593004 > CD455593005 > CD455561002 > CD455561003 > CD455627002 > CD455627003 > CD455678002 > CD455695002 > CD455712002 > CD455712003 STANDARDS; SAUDI ARAMCO MATERIAL SYSTEM SPECIFICATION; > 32-SAMSS-913 SAUDI ARAMCO ENGINEERING STANDARD; > SAES-J-902 > SAES-P-104 SAUDI ARAMCO ENGINEERING PROCEDURES; > SAEP-302 NON MATERIAL REQUIREMENT FORM; > SA-7930 | No | We don't supply at the requested quantity | SAR | Feet | 6000000805 | PS05-C321 JUAYMAH STORES | 4,465 |  |  |  | 2022-06-21 03:55 |  |  | OTHERS – ENTER MANUFACTURER AND PART NUMBER DETAILS BELOW | [5 empty] | No | N | No |  |  |  |  | No | D - Dutible |  |  | Normal/staged | 04 BOAT |  |  |  | 34SAMSS913072620201000929252000021.pdf
6.3 | CABLE; INSTRUMENTATION & THERMOCOUPLE |  |  | CABLE ELECTRICAL LOW VOLTAGE; INSTRUMENTATION & THERMOCOUPLE TYPE;PLTC/ITC TYPE;300 VOLTS SUPPLY;ANY CONDUCTO;34-SAMSS-913 CABLE; INSTRUMENTATION 4-PR#16 AWG; 300V; XLPE/PVC;TYPE PLTC; OVERALL SHIELDED The measurement used in this PR EA is equivalent to Feet Unit. CONSTRUCTION; Conductor;Stranded; circular copper; per ASTM B3; 7 strands minimum; tinned; per ASTM B33 Insulation; Flame retardant XLPE to UL13 Color Code;Black/White. Number printed on white conductor for multi-pair cables Pair; Two insulated conductors are uniformly twisted to form a pair with lay as per UL1277 and the required number of pair are assembled with non-hygroscopic filler if necessary and the assembly is wrapped with a polyester binder tape. Collective Shield; Aluminum backed Mylar tape (25μm) is applied with 100% coverage and an overlap of 25% in contact with a stranded tinned copper drain wire of size one even gauge smaller than the conductor size. Outer Jacket; Extruded Black Flame retardant Low Smoke compound as per UL-13 is oil and sun light resistant and passes flame test. Printing on the Jacket (Example); TYPE PLTC 4PR16AWG (1.31mm2) SHIELDED (UL) E192356 DIR BUR SUN RES OIL RES I 90 C MESC MONTH YEAR 4PR16AWG (1.31mm2) METER MARKING TECHNICAL DATA; Flame retardance; UL vertical tray flame test to UL 1685 UV /Sunlight resistance (outer sheath); Passes after 720 hours (UL 1581) Oil resistance (outer sheath); Passes UL13 oil resistance test Temperature Range ; - 5°C to 50°C (During installation) - 20°C to 90°C (During Operation) Voltage Rating; 300 Volts Conductor Resistance (UL13) at 20°C; ≤ 14.9 Ω/Km (16AWG) Mutual Capacitance (between conductors) (at 1KHz); ≤ 150 nF/Km (16AWG) Capacitance (between conductor and shield) (at 1KHz); ≤ 290 nF/Km (16AWG) Capacitance Unbalance (at 1kHz); ≤ 250 pF/250m for multi pairs Inductance; ≤ 1.0 mH/Km L/R Ratio; ≤ 40 μH/Ω (16AWG) Voltage Test (UL 13); 2500 V DC for 2 seconds Minimum Bending Radius mm; 10 x Cable O.D DIMENSION AND WEIGHT; MESC CODE; 022X-04P16AWG-U0BK8-PL NO. OF PAIRS ; 4P SIZE (AWG) ; 16 NO. OF STRANDS (N); 7 INSULATION THICKNESS (mm); ≥0.38 OUTER JACKET THICKNESS(mm) ; 1.42 VERALL DIAMETER (mm); 12.6 APPROX WEIGHT (kg/km) ; 223 DRAWINGS; > CD455321002 > CD455321003 > CD455338002 > CD455355002 > CD455355003 > CD455355004 > CD455355005 > CD455372002 > CD455406002 > CD455423002 > CD455491002 > CD455508002 > CD455508003 > CD455559002 > CD455559003 > CD455576002 > CD455576003 > CD455576004 > CD455593002 > CD455593003 > CD455593004 > CD455593005 > CD455561002 > CD455561003 > CD455627002 > CD455627003 > CD455678002 > CD455695002 > CD455712002 > CD455712003 STANDARDS; SAUDI ARAMCO MATERIAL SYSTEM SPECIFICATION; > 32-SAMSS-913 SAUDI ARAMCO ENGINEERING STANDARD; > SAES-J-902 > SAES-P-104 SAUDI ARAMCO ENGINEERING PROCEDURES; > SAEP-302 NON MATERIAL REQUIREMENT FORM; > SA-7930 | No | We don't supply at the requested quantity | SAR | Feet | 6000000805 | PS05-C321 JUAYMAH STORES | 3,280 |  |  |  | 2022-06-21 03:55 |  |  | OTHERS – ENTER MANUFACTURER AND PART NUMBER DETAILS BELOW | [5 empty] | No | N | No |  |  |  |  | No | D - Dutible |  |  | Normal/staged | 04 BOAT |  |  |  | 34SAMSS913072620201000929252000031.pdf
6.4 | CABLE; INSTRUMENTATION & THERMOCOUPLE |  |  | CABLE ELECTRICAL LOW VOLTAGE; INSTRUMENTATION & THERMOCOUPLE TYPE;PLTC/ITC TYPE;300 VOLTS SUPPLY;ANY CONDUCTO;34-SAMSS-913 CABLE; INSTRUMENTATION 6-PR#16 AWG; 300V; XLPE/PVC;TYPE PLTC; INDIVIDUAL & OVERALL SHIELDED The measurement used in this PR EA is equivalent to Feet Unit. CONSTRUCTION; Conductor;Stranded; circular copper; per ASTM B3; 7 strands minimum; tinned; per ASTM B33 Insulation; Flame retardant XLPE to UL13 Color Code; Black/White. Number printed on white conductors Pair; Two insulated conductors are uniformly twisted to form a pair with lay as per UL1277 Individual Shield ; Aluminum backed Mylar tape (25μm) is applied over each pair with 100% coverage and an overlap of 25% in continues contact with a stranded tinned copper drain wire of size one even gauge smaller than the conductor size. All pair shields are electrically isolated from each other. Cabling ; Required numbers of individually shielded pairs are assembled with non-hygroscopic filler if necessary and the assembly is wrapped with a polyester binder tape. Collective Shield; Aluminum backed Mylar tape (25μm) is applied with 100% coverage and an overlap of 25% with in contact with a stranded tinned copper drain wire of size one even gauge smaller than the conductor size. Outer Jacket; Extruded Black Flame retardant Low Smoke compound as per UL-13 is oil and sun light resistant and passes flame test. Printing on the Jacket (Example); TYPE PLTC 4PR16AWG (1.31mm2) SHIELDED (UL) E192356 DIR BUR SUN RES OIL RES I 90 C MESC MONTH YEAR 4PR16AWG (1.31mm2) METER MARKING TECHNICAL DATA; Flame retardance; UL vertical tray flame test to UL 1685 UV /Sunlight resistance (outer sheath); Passes after 720 hours (UL 1581) Oil resistance (outer sheath); Passes UL13 oil resistance test Temperature Range ; - 5°C to 50°C (During installation) - 20°C to 90°C (During Operation) Voltage Rating; 300 Volts Conductor Resistance (UL13) at 20°C; ≤ 14.9 Ω/Km (16AWG) Mutual Capacitance (between conductors) (at 1KHz); ≤ 150 nF/Km (16AWG) Capacitance (between conductor and shield) (at 1KHz); ≤ 290 nF/Km (16AWG) Capacitance Unbalance (at 1kHz); ≤ 250 pF/250m for multi pairs Inductance; ≤ 1.0 mH/Km L/R Ratio; ≤ 40 μH/Ω (16AWG) Voltage Test (UL 13); 2500 V DC for 2 seconds Minimum Bending Radius mm; 10 x Cable O.D DIMENSION AND WEIGHT; MESC CODE; 042X-06P16AWG-U0BK8-PL NO. OF PAIRS ; 6P SIZE (AWG) ; 16 NO. OF STRANDS (N); 7 INSULATION THICKNESS (mm); ≥0.38 OUTER JACKET THICKNESS(mm) ; 1.6 VERALL DIAMETER (mm); 17.3 APPROX WEIGHT (kg/km) ; 407 DRAWINGS; > CD455321002 > CD455321003 > CD455338002 > CD455355002 > CD455355003 > CD455355004 > CD455355005 > CD455372002 > CD455406002 > CD455423002 > CD455491002 > CD455508002 > CD455508003 > CD455559002 > CD455559003 > CD455576002 > CD455576003 > CD455576004 > CD455593002 > CD455593003 > CD455593004 > CD455593005 > CD455561002 > CD455561003 > CD455627002 > CD455627003 > CD455678002 > CD455695002 > CD455712002 > CD455712003 STANDARDS; SAUDI ARAMCO MATERIAL SYSTEM SPECIFICATION; > 32-SAMSS-913 SAUDI ARAMCO ENGINEERING STANDARD; > SAES-J-902 > SAES-P-104 SAUDI ARAMCO ENGINEERING PROCEDURES; > SAEP-302 NON MATERIAL REQUIREMENT FORM; > SA-7930 | No | We don't supply at the requested quantity | SAR | Feet | 6000000805 | PS05-C321 JUAYMAH STORES | 4,205 |  |  |  | 2022-06-21 03:55 |  |  | OTHERS – ENTER MANUFACTURER AND PART NUMBER DETAILS BELOW | [5 empty] | No | N | No |  |  |  |  | No | D - Dutible |  |  | Normal/staged | 04 BOAT |  |  |  | 34SAMSS913072620201000929252000041.pdf
6.5 | NMR- 601 Engineering Drawings |  |  | NMR-601 (PRELIMINARY DRAWINGS) VENDOR IS REQUIRED TO SUBMIT PRELIMINARY DRAWINGS AND DATA FOR LINE ITEM 01 TO 04 FOR REVIEW AND APPROVAL BY BUYER AS DETAILED IN THE 601 NOTE TEXTS OF THE ATTACHED NMR FORMS. ALL NMR 601 DOCUMENTS MUST BE IDENTIFIED WITH THE FOLLOWING; BUYER PURCHASE ORDER NUMBER NMR FORM NUMBER NUMERICAL DESIGNATOR NMR TITLE NOTES; VENDOR IS REQUIRED TO SUBMIT PRELIMINARY DRAWINGS AS MENTIONED ON THE NMR FORMS. VENDOR IS REQUIRED TO SUBMIT THE FOLLOWING NUMBER OF HARD COPIES AND USB. o HARD COPIES - ONE (01) SET o USB - ONE (01) | No | We don't supply at the requested quantity | SAR | each | 6000007212 | PS05-C321 JUAYMAH STORES | 1 |  |  |  | 2022-05-30 03:55 |  |  | OTHERS – ENTER MANUFACTURER AND PART NUMBER DETAILS BELOW | [5 empty] | No | N | No |  |  |  |  | No | D - Dutible |  |  | Normal/staged | 04 BOAT
6.6 | NMR- 602 Certified Drawings |  |  | NMR-602 (CERTIFIED DRAWINGS; LITERATURE; PHOTOGRAPHS) VENDOR IS REQUIRED TO SUBMIT CERTIFIED DRAWINGS; LITERATURE; PHOTOGRAPHS; ETC. FOR LINE ITEMS 01 TO 04 FOR REVIEW AND APPROVAL BY BU YER AS DETAILED IN THE 602 NOTE TEXTS OF THE ATTACHED NMR FORMS. ALL NMR 602 DOCUMENTS MUST BE IDENTIFIED WITH THE FOLLOWING; BUYER PURCHASE ORDER NUMBER NMR FORM NUMBER NUMERICAL DESIGNATOR NMR TITLE NOTES; UPON COMPLETION OF REVIEW AND SAPMT FINAL APPROVAL OF NMR 602; VENDOR IS REQUIRED TO SUBMIT THE FOLLOWING NUMBER OF HARD COPIES AND USB. o HARD COPIES - ONE (01) SET o USB - ONE (01) SET | No | We don't supply at the requested quantity | SAR | each | 6000007213 | PS05-C321 JUAYMAH STORES | 1 |  |  |  | 2022-05-30 03:55 |  |  | OTHERS – ENTER MANUFACTURER AND PART NUMBER DETAILS BELOW | [5 empty] | No | N | No |  |  |  |  | No | D - Dutible |  |  | Normal/staged | 04 BOAT
6.7 | NMR- 603 Misc. Documents |  |  | NMR-603 (MISCELLANEOUS DOCUMENTS) UNIT OF MEASURE MENTIONED UNDER QUANTITY AS EA SHOULD BE CONSIDERED AS SET VENDOR IS REQUIRED TO SUBMIT OPERATIONS/MAINTENANCE MANUALS; INSTALLATION INSTRUCTIONS; TEST CERTIFICATES; ETC. FOR LINE ITEM 01 TO 04 FOR REVIEW AND APPROVAL BY BUYER AS DETAILED IN THE 603 NOTE TEXT OF THE ATTACHED NMR FORMS AND AS SPECIFIED IN THE INSPECTION FORM SA-175. ALL 603 NMR'S ARE TO BE SUBMITTED ACCORDING TO THE APPROVED SCHEDULE AND TO BE PLACED IN LABELED PLASTIC INSERTS IN THREE-RING BINDERS. IN THOSE CASES; WHERE THE GOVERNING REQUIREMENT IS THE SA-175 INSPECTION FORMS; THE APPLICABLE INSPECTION FORMS & SUB-PARAGRAPH NUMBER SHALL APPEAR ON THE LABEL AS WELL AS THE TITLE OF THE DOCUMENT OR CERTIFICATE. ALL NMR 603 DOCUMENTS MUST BE IDENTIFIED WITH THE FOLLOWING; BUYER PURCHASE ORDER NUMBER NMR FORM NUMBER NUMERICAL DESIGNATOR NMR TITLE NOTES; UPON COMPLETION OF REVIEW AND SAPMT FINAL APPROVAL OF NMR 603; VENDOR IS REQUIRED TO SUBMIT THE FOLLOWING NUMBER OF HARD COPIES AND USB. o HARD COPIES - THREE (03) SETS o USB - ONE (01) Line Item Attachment; SA-3102 | No | We don't supply at the requested quantity | SAR | each | 6000007214 | PS05-C321 JUAYMAH STORES | 1 |  |  |  | 2022-05-30 03:55 |  |  | OTHERS – ENTER MANUFACTURER AND PART NUMBER DETAILS BELOW | [5 empty] | No | N | No |  |  |  |  | No | D - Dutible |  |  | Normal/staged | 04 BOAT
6.8 | MISCELLANEOUS COSTS |  |  | SPARE PARTS DATA PACKAGE (SPDP) UNIT OF MEASURE MENTIONED UNDER QUANTITY AS EA SHOULD BE CONSIDERED AS PKG THE SPARE PART DATA PACKAGE (SPDP) REQUIREMENTS FOR THIS ENQUIRY / PURCHASE REQUISITION SHALL BE BASED ON THE VENDOR'S RECOMMENDATIONS FOR TWO YEARS OPERATING SPARE PARTS. THE SPDP IS REQUIRED TO BE SUBMITTED IN ACCORDANCE WITH SAUDI ARAMCO PROCEDURE SAEP-3102. - INSTRUCTIONS TO SUPPLIERS (SAEP-3102 APPENDIX C) - EQUIPMENT CHECKLIST (SAEP-3102 APPENDIX D) - REQUEST FOR WAIVER FROM SPDP (SAEP-3102 APPENDEX E) A CAPITAL SPARE PARTS LIST FOR TWO (2) YEARS OPERATION IS REQUIRED. VENDOR SHALL PROVIDE COMPLETE ORIGINAL SPARE PARTS DATA PACKAGE (SPDP) IN ACCORDANCE WITH ATTACHED SAUDI ARAMCO ENGINEERING PROCEDURE SAEP-3102 APPENDIX C ; APPENDIX D AND APPENDIX E; NOT LATER THAN 90 DAYS PRIOR TO SHIPMENT. VENDOR MUST SUBMIT ACTUAL EXPENSE OF SPDP DEVELOPMENT. | No | We don't supply at the requested quantity | SAR | each | MISCCOSTS | PS05-C321 JUAYMAH STORES | 1 |  |  |  | 2022-05-30 03:55 |  |  | OTHERS – ENTER MANUFACTURER AND PART NUMBER DETAILS BELOW | [5 empty] | No | N | No |  |  |  |  | No | D - Dutible |  |  | Normal/staged | 04 BOAT
6.9 | CABLE; INSTRUMENTATION & THERMOCOUPLE |  |  | CABLE ELECTRICAL LOW VOLTAGE; INSTRUMENTATION & THERMOCOUPLE TYPE;PLTC/ITC TYPE;300 VOLTS SUPPLY;ANY CONDUCTO;34-SAMSS-913 CABLE; INSTRUMENTATION 01PR#16 AWG; 300V; XLPE/PVC;TYPE PLTC; OVERALL SHIELDED The measurement used in this PR EA is equivalent to Feet Unit. CONSTRUCTION; Conductor;Stranded; circular copper; per ASTM B3; 7 strands minimum; tinned; per ASTM B33 Insulation;Flame retardant XLPE to UL13 Color Code; Black/White. Number printed on white conductor for multi-pair cables Pair; Two insulated conductors are uniformly twisted to form a pair with lay as per UL1277 and the required number of pair are assembled with non-hygroscopic filler if necessary and the assembly is wrapped with a polyester binder tape. Collective Shield; Aluminum backed Mylar tape (25μm) is applied with 100% coverage and an overlap of 25% in contact with a stranded tinned copper drain wire of size one even gauge smaller than the conductor size. Outer Jacket; Extruded Black Flame retardant Low Smoke compound as per UL-13 is oil and sun light resistant and passes flame test. Printing on the Jacket (Example); TYPE PLTC 4PR16AWG (1.31mm2) SHIELDED (UL) E192356 DIR BUR SUN RES OIL RES I 90 C MESC MONTH YEAR 4PR16AWG (1.31mm2) METER MARKING TECHNICAL DATA; Flame retardance; UL vertical tray flame test to UL 1685 UV /Sunlight resistance (outer sheath); Passes after 720 hours (UL 1581) Oil resistance (outer sheath); Passes UL13 oil resistance test Temperature Range ; - 5°C to 50°C (During installation) - 20°C to 90°C (During Operation) Voltage Rating; 300 Volts Conductor Resistance (UL13) at 20°C; ≤ 14.9 Ω/Km (16AWG) Mutual Capacitance (between conductors) (at 1KHz); ≤ 150 nF/Km (16AWG) Capacitance (between conductor and shield) (at 1KHz); ≤ 290 nF/Km (16AWG) Capacitance Unbalance (at 1kHz); ≤ 250 pF/250m for multi pairs Inductance; ≤ 1.0 mH/Km L/R Ratio; ≤ 40 μH/Ω (16AWG) Voltage Test (UL 13); 2500 V DC for 2 seconds Minimum Bending Radius mm; 10 x Cable O.D DIMENSION AND WEIGHT; MESC CODE; 022X-01P16AWG-U0BK8-PL NO. OF PAIRS ; 1P SIZE (AWG) ; 16 NO. OF STRANDS (N); 7 INSULATION THICKNESS (mm); ≥0.38 OUTER JACKET THICKNESS(mm) ; 1.02 VERALL DIAMETER (mm); 7.1 APPROX WEIGHT (kg/km) ; 71 DRAWINGS; > CD455321002 > CD455321003 > CD455338002 > CD455355002 > CD455355003 > CD455355004 > CD455355005 > CD455372002 > CD455406002 > CD455423002 > CD455491002 > CD455508002 > CD455508003 > CD455559002 > CD455559003 > CD455576002 > CD455576003 > CD455576004 > CD455593002 > CD455593003 > CD455593004 > CD455593005 > CD455561002 > CD455561003 > CD455627002 > CD455627003 > CD455678002 > CD455695002 > CD455712002 > CD455712003 STANDARDS; SAUDI ARAMCO MATERIAL SYSTEM SPECIFICATION; > 32-SAMSS-913 SAUDI ARAMCO ENGINEERING STANDARD; > SAES-J-902 > SAES-P-104 SAUDI ARAMCO ENGINEERING PROCEDURES; > SAEP-302 NON MATERIAL REQUIREMENT FORM; > SA-7930 | Yes |  | SAR | Feet | 6000000805 | PS05-C321 JUAYMAH STORES | 8,374 |  | 0.79 |  | 2022-06-21 03:55 | 84 |  | 5002757439 BAHRA ADVANCED CABLES MANUFACT ( SA - JEDDAH ) |  |  | 90006351 |  | SA Saudi Arabia | No | N | No |  |  |  |  | No | D - Dutible |  |  | Normal/staged | 04 BOAT | kindly check the attached TDS with Note. kindly be informed that we quoted by our standards measurement unit which is Meter, quoting with Feet is not possible in our manufacturing system. |  |  | 34SAMSS913072620201000929252000101.pdf
Note on R5: Answer Type: Text (multiple lines) Acceptable Values: Any Value
Note on U5: Answer Type: Text (multiple lines) Acceptable Values: Any Value
Note on W5: Answer Type: Text (multiple lines) Acceptable Values: Any Value
Note on AM5: Answer Type: Text (multiple lines) Acceptable Values: Any Value
Note on R6: Answer Type: Text (multiple lines) Acceptable Values: Any Value
Note on U6: Answer Type: Text (multiple lines) Acceptable Values: Any Value
Note on W6: Answer Type: Text (multiple lines) Acceptable Values: Any Value
Note on AM6: Answer Type: Text (multiple lines) Acceptable Values: Any Value
Note on R7: Answer Type: Text (multiple lines) Acceptable Values: Any Value
Note on U7: Answer Type: Text (multiple lines) Acceptable Values: Any Value
Note on W7: Answer Type: Text (multiple lines) Acceptable Values: Any Value
Note on AM7: Answer Type: Text (multiple lines) Acceptable Values: Any Value
Note on R8: Answer Type: Text (multiple lines) Acceptable Values: Any Value
Note on U8: Answer Type: Text (multiple lines) Acceptable Values: Any Value
Note on W8: Answer Type: Text (multiple lines) Acceptable Values: Any Value
Note on AM8: Answer Type: Text (multiple lines) Acceptable Values: Any Value
Note on R9: Answer Type: Text (multiple lines) Acceptable Values: Any Value
Note on U9: Answer Type: Text (multiple lines) Acceptable Values: Any Value
Note on W9: Answer Type: Text (multiple lines) Acceptable Values: Any Value
Note on AM9: Answer Type: Text (multiple lines) Acceptable Values: Any Value
Note on R10: Answer Type: Text (multiple lines) Acceptable Values: Any Value
Note on U10: Answer Type: Text (multiple lines) Acceptable Values: Any Value
Note on W10: Answer Type: Text (multiple lines) Acceptable Values: Any Value
Note on AM10: Answer Type: Text (multiple lines) Acceptable Values: Any Value
Note on R11: Answer Type: Text (multiple lines) Acceptable Values: Any Value
Note on U11: Answer Type: Text (multiple lines) Acceptable Values: Any Value
Note on W11: Answer Type: Text (multiple lines) Acceptable Values: Any Value
Note on AM11: Answer Type: Text (multiple lines) Acceptable Values: Any Value
Note on R12: Answer Type: Text (multiple lines) Acceptable Values: Any Value
Note on U12: Answer Type: Text (multiple lines) Acceptable Values: Any Value
Note on W12: Answer Type: Text (multiple lines) Acceptable Values: Any Value
Note on AM12: Answer Type: Text (multiple lines) Acceptable Values: Any Value
Note on R13: Answer Type: Text (multiple lines) Acceptable Values: Any Value
Note on U13: Answer Type: Text (multiple lines) Acceptable Values: Any Value
Note on W13: Answer Type: Text (multiple lines) Acceptable Values: Any Value
Note on AM13: Answer Type: Text (multiple lines) Acceptable Values: Any Value