## Intend To Respond Instructions
Required Action
Submit the list of items on which you intend to respond
Instructions
Proceed through each worksheet using the tabs at the bottom of the window and fill out the required information: "Intend to Bid data" (color-coded cells, below) are required for Intend to Respond stage and "Bidding data" (color-coded cells, below) are required for Submit Response stage. When you have filled in all the information, save the file to your desktop and import it to the application.
General Guidelines and Cell Legend
Some of the cells in the following sheets require that you enter data, some can optionally be edited, and some are read-only. This is indicated by the color and border
Header and System ID Information: Do not modify this cell or the import may fail.
Help Information. Do not modify this cell or the import may fail.
Bidding data. These cells are optional if you are selecting lots to which you intend to respond, otherwise they are required. Cells that you fill in are copied into the event when you import the spreadsheet. The column heading for these cells also has an asterisk (*) in it.
Intend to Bid data. These cells are required; specify Yes or No.
Optional data
Without the border, read only data

## Submit Response Instructions
Required Action
Submit the answers to the questions.
Instructions
Proceed through each worksheet using the tabs at the bottom of the window and fill out the required information. When complete, save the file to your computer desktop and upload it to the application.
General Guidelines and Cell Legend
Some of the cells in the following sheets require that you enter data, some can optionally be edited, and some are read-only. This is indicated by the color and border
Header and System ID Information: Do not modify this cell or the import may fail.
Help Information. Do not modify this cell or the import may fail.
Bidding data. These cells are required. The column heading for these cells also has an asterisk (*) in it.
Optional data
Without the border, read only data
Text Format Help: Please prefix an apostrophe (') if you want to format data in a cell as text rather than a number or a date. For example, if you want to enter 50000000 as text then you need to enter '50000000 in the cell. Another workaround is to first change the cell format type to 'Text' within Excel and then enter the values.

## DV_sheet_ (hidden)
Yes | Comply with Saudi Aramco packing, labeling and marking requirements | SAC - Saudi Aramco Carrier | OTHERS – ENTER MANUFACTURER AND PART NUMBER DETAILS BELOW | OTHERS – ENTER MANUFACTURER AND PART NUMBER DETAILS BELOW | OTHERS – ENTER MANUFACTURER AND PART NUMBER DETAILS BELOW | OTHERS – ENTER MANUFACTURER AND PART NUMBER DETAILS BELOW | OTHERS – ENTER MANUFACTURER AND PART NUMBER DETAILS BELOW | OTHERS – ENTER MANUFACTURER AND PART NUMBER DETAILS BELOW | OTHERS – ENTER MANUFACTURER AND PART NUMBER DETAILS BELOW | OTHERS – ENTER MANUFACTURER AND PART NUMBER DETAILS BELOW | AD Andorra | OTHERS – ENTER MANUFACTURER AND PART NUMBER DETAILS BELOW | OTHERS – ENTER MANUFACTURER AND PART NUMBER DETAILS BELOW | OTHERS – ENTER MANUFACTURER AND PART NUMBER DETAILS BELOW | OTHERS – ENTER MANUFACTURER AND PART NUMBER DETAILS BELOW | OTHERS – ENTER MANUFACTURER AND PART NUMBER DETAILS BELOW | OTHERS – ENTER MANUFACTURER AND PART NUMBER DETAILS BELOW | OTHERS – ENTER MANUFACTURER AND PART NUMBER DETAILS BELOW | OTHERS – ENTER MANUFACTURER AND PART NUMBER DETAILS BELOW | OTHERS – ENTER MANUFACTURER AND PART NUMBER DETAILS BELOW | OTHERS – ENTER MANUFACTURER AND PART NUMBER DETAILS BELOW | OTHERS – ENTER MANUFACTURER AND PART NUMBER DETAILS BELOW | OTHERS – ENTER MANUFACTURER AND PART NUMBER DETAILS BELOW | OTHERS – ENTER MANUFACTURER AND PART NUMBER DETAILS BELOW | OTHERS – ENTER MANUFACTURER AND PART NUMBER DETAILS BELOW | OTHERS – ENTER MANUFACTURER AND PART NUMBER DETAILS BELOW | We don't carry a compatible part/material
No | Deliver using own packing standards | VTC - Vendor Truck Delivery to Customer | 5002899081 AA FDE322521L RAWABI ELECTRIC COMPANY ( SA - DAMMAM ) | 5002657675 LEGRAND SAUDI ELECTRIC INDUSTR ( SA - JEDDAH ) | 5000319821 CRSM34101500232 RAYCHEM SAUDI ARABIA COMPANY ( SA - DAMMAM ) | 5000412957 C708U3 ABAHSAIN-COPE SAUDI ARABIA CO ( SA - DHAHRAN ) | 5002718317 B4099ZN BRANCH OF EATON INDUSTRIES MID ( SA - DAMMAM ) | 5002397499 Q007LEKF HAMMOND POWER SOLUTIONS INCORP ( CA - GUELPH ) | 5002718318 B21238ZN BRANCH OF EATON INDUSTRIES MID ( SA - DAMMAM ) | 5000243882 RAWABI ELECTRIC COMPANY ( SA - DAMMAM ) | AE Utd.Arab Emir. | 5000681063 0116B6708G3A ABB ELECTRICAL INDUSTRIS CO. L ( SA - RIYADH ) | 5001363202 M. P. HUSKY ( US - GREENVILLE ) | 5002718319 B427ZN BRANCH OF EATON INDUSTRIES MID ( SA - DAMMAM ) | 5002731607 RNDBLEB56WWCT RAND TECH FACTORY FOR ELECTRON ( SA - RIYADH ) | 5002718315 B280SQZN BRANCH OF EATON INDUSTRIES MID ( SA - DAMMAM ) | 5000320041 MWTM75221000S RAYCHEM SAUDI ARABIA COMPANY ( SA - DAMMAM ) | 5001441719 ED63A040 ARABIA ELECTRIC LIMITED (EQUIP ( SA - JEDDAH ) | 5000742128 WAHAH ELECTRIC SUPPLY CO. OF S ( SA - DAMMAM ) | 5000119548 FNQR2 WAHAH ELECTRIC SUPPLY CO. OF S ( SA - DAMMAM ) | 5002644937 LEGRAND SAUDI ELECTRIC INDUSTR ( SA - JEDDAH ) | 5000239892 10250T20LB WAHAH ELECTRIC SUPPLY CO. OF S ( SA - DAMMAM ) | 5002880847 MAGNETIC CONTROL FACTORY FOR ( SA - ALKHARJ ) | 5002710682 LGE360036G CUTLER-HAMMER WESTINGHOUSE/EAT ( US - HOUSTON ) | 5000359994 EPKT17C3XOH3G43 RAYCHEM SAUDI ARABIA COMPANY ( SA - DAMMAM ) | 5001518919 ALFANAR ELECTRICAL SYSTEMS BRA ( SA - RIYADH ) | We don't supply at the requested quantity
|  | VTD -Vendor Truck Delivery to 3PL Distribution Hub | 5002899082 AA FDE322521L EATON CUTLER-HAMMER ( US - WATERTOWN ) | 5002657678 M. P. HUSKY ( US - GREENVILLE ) |  | 5000412958 B24003 COOPER B-LINE INCORPORATED ( US - HIGHLAND ) |  | 5002397500 RAWABI ELECTRIC COMPANY ( SA - DAMMAM ) |  | 5000243883 P2275M2A PRECISION MULTIPLE CONTROLS ( US - MIDLAND PARK ) | AF Afghanistan | 5000681064 0116B6708G3A WAHAH ELECTRIC SUPPLY CO. OF S ( SA - DAMMAM ) | 5002108640 BRANCH OF EATON INDUSTRIES MID ( SA - DAMMAM ) | [5 empty] | 5000742314 103131LSSV YOKOGAWA CORPORATION OF ( US - Sugar Land ) | 5000119549 FNQR2 BUSSMANN MANUFACTURING / EATON ( US - ELLISVILLE ) | 5002644940 M. P. HUSKY ( US - GREENVILLE ) | 5000239894 10250T20LB EATON CUTLER-HAMMER INDUSTRIAL ( US - ARDEN ) |  | 5002710683 RAWABI ELECTRIC COMPANY ( SA - DAMMAM ) |  | 5002432288 RE8TA21BU SCHNEIDER ELECTRIC USA / SQUAR ( US - HOUSTON ) | Discontinued Item
|  | SAT - Saudi Aramco Transportation |  | 5002657680 ADHWA ALRAWAFID ELECTRIC INDUS ( SA - Jubail ) |  | 5000412959 C708U3 AMERICAN ELECTRIC ( US - SPARKS ) |  |  |  |  | AG Antigua/Barbuda | 5000681172 0116B6708G3A GE GENERAL PURPOSE CONTROL ( US - BLOOMINGTON ) | 5002219300 ADHWA ALRAWAFID ELECTRIC INDUS ( SA - Jubail ) | [5 empty] | 5002224416 ARABIAN POINT EIGHT POWER CO. ( SA - DAMMAM ) | 5000119643 KLDR2 LITTELFUSE INCORPORATED ( US - CHICAGO ) | 5002644942 ADHWA ALRAWAFID ELECTRIC INDUS ( SA - Jubail ) | [5 empty] | We are currently at full capacity
|  | POE - Port of Export |  | 5002657681 BRANCH OF EATON INDUSTRIES MID ( SA - DAMMAM ) |  | 5000413120 P255830 UNISTRUT CORPORATION ( US - WAYNE ) |  |  |  |  | AI Anguilla |  | 5002264232 ABAHSAIN COPE S.A. CO. LTD ( SA - DHAHRAN - DOHA ) | [6 empty] | 5000119644 MCKINSTRY INCORPORATED ( US - CHICOPEE ) | 5002644943 BRANCH OF EATON INDUSTRIES MID ( SA - DAMMAM ) | [5 empty] | Missing information / not enough information provided
|  |  |  | 5002657683 BAAMER ELECTRIC FACTORY ( SA - JEDDAH ) |  | 5002108098 BRANCH OF EATON INDUSTRIES MID ( SA - DAMMAM ) |  |  |  |  | AB Abu Dhabi |  | 5002372526 LEGRAND SAUDI ELECTRIC INDUSTR ( SA - JEDDAH ) | [6 empty] | 5001277542 BUSSMANNFNQR2 ARABIAN POINT EIGHT POWER CO. ( SA - DAMMAM ) | 5002644945 BAAMER ELECTRIC FACTORY ( SA - JEDDAH ) | [5 empty] | Other
|  |  |  | 5002657684 ABAHSAIN COPE S.A. CO. LTD ( SA - DHAHRAN - DOHA ) | [6 empty] | AL Albania |  | 5002521090 WAHAH ELECTRIC SUPPLY COMPANY ( SA - DAMMAM ) | [6 empty] | 5002615097 8510801 RS COMPONENTS LTD ( GB - CORBY ) | 5002644946 ABAHSAIN COPE S.A. CO. LTD ( SA - DHAHRAN - DOHA )
|  |  |  | 5002657685 FAS ALJAZEERA UNITED FACTORY C ( SA - DAMMAM ) | [6 empty] | AM Armenia |  | 5002589151 BAAMER ELECTRIC FACTORY ( SA - JEDDAH ) | [7 empty] | 5002644947 FAS ALJAZEERA UNITED FACTORY C ( SA - DAMMAM )
|  |  |  | 5002657686 WAHAH ELECTRIC SUPPLY COMPANY ( SA - DAMMAM ) | [6 empty] | AN Dutch Antilles |  | 5002589152 FAS ALJAZEERA UNITED FACTORY C ( SA - DAMMAM ) | [7 empty] | 5002644948 WAHAH ELECTRIC SUPPLY COMPANY ( SA - DAMMAM )
|  |  |  | 5002657687 FACTORY OF MODERN METAL INDUST ( SA - JEDDAH ) | [6 empty] | AO Angola |  | 5002589153 FACTORY OF MODERN METAL INDUST ( SA - JEDDAH ) | [7 empty] | 5002644949 FACTORY OF MODERN METAL INDUST ( SA - JEDDAH )
|  |  |  | 5002657688 AL MISBAH HOUSE FOR STEEL WORK ( SA - RIYADH ) | [6 empty] | AQ Antarctica |  | 5002589154 AL MISBAH HOUSE FOR STEEL WORK ( SA - RIYADH ) | [7 empty] | 5002644950 AL MISBAH HOUSE FOR STEEL WORK ( SA - RIYADH )
|  |  |  | 5002787091 ADHWA AL-RAWAFID ELECTRIC ( SA - Dammam ) | [6 empty] | AR Argentina |  | 5002786821 ADHWA AL-RAWAFID ELECTRIC ( SA - Dammam ) | [7 empty] | 5002786994 ADHWA AL-RAWAFID ELECTRIC ( SA - Dammam )
AS Samoa,American
AT Austria
AU Australia
AW Aruba
AZ Azerbaijan
BA Bosnia-Herz.
BB Barbados
BD Bangladesh
BE Belgium
BF Burkina-Faso
BG Bulgaria
BH Bahrain
BI Burundi
BJ Benin
BM Bermuda
BN Brunei Dar-es-S
BO Bolivia
BR Brazil
BS Bahamas
BT Bhutan
BU Burma
BV Bouvet Island
BW Botswana
BY White Russia
BZ Belize
CA Canada
CC Coconut Islands
CF Central Afr.Rep
CG Congo
CH Switzerland
CI Ivory Coast
CK Cook Islands
CL Chile
CM Cameroon
CN China
CO Columbia
CR Costa Rica
CS Serbia/Monten.
CU Cuba
CV Cape Verde
CW Curaçao
CX Christmas Islnd
CY Cyprus
CZ Czech Republic
DE Germany
DJ Djibouti
DK Denmark
DM Dominica
DO Dominican Rep.
DU Dubai
DZ Algeria
EC Ecuador
EE Estonia
EG Egypt
ER Eritrea
ES Spain
ET Ethiopia
FI Finland
FJ Fiji
FK Falkland Islnds
FM Micronesia
FO Faeroe
FR France
GA Gabon
GB United Kingdom
GD Grenada
GE Georgia
GF French Guayana
GH Ghana
GI Gibraltar
GL Greenland
GM Gambia
GN Guinea
GP Guadeloupe
GQ Equatorial Guin
GR Greece
GS Sth Sandwich Is
GT Guatemala
GU Guam
GW Guinea-Bissau
GY Guyana
HK Hong Kong
HM Heard/McDon.Isl
HN Honduras
HR Croatia
HT Haiti
HU Hungary
ID Indonesia
IE Ireland
IL Israel
IN India
IO Brit.Ind.Oc.Ter
IQ Iraq
IR Iran
IS Iceland
IT Italy
JM Jamaica
JO Jordan
JP Japan
KE Kenya
KG Kyrgyzstan
KH Cambodia
KI Kiribati
KM Comoros
KN St Kitts&Nevis
KP North Korea
KR South Korea
KW Kuwait
KY Cayman Islands
KZ Kazakhstan
LA Laos
LB Lebanon
LC St. Lucia
LG Lebanon Refugee
LI Liechtenstein
LK Sri Lanka
LM LTN America(OT)
LR Liberia
LS Lesotho
LT Lithuania
LU Luxembourg
LV Latvia
LY Libya
MA Morocco
MC Monaco
MD Moldavia
ME Montenegro
MG Madagascar
MH Marshall Islnds
MK Macedonia
ML Mali
MM Myanmar
MN Mongolia
MO Macau
MP N.Mariana Islnd
MQ Martinique
MR Mauretania
MS Montserrat
MT Malta
MU Mauritius
MV Maldives
MW Malawi
MX Mexico
MY Malaysia
MZ Mozambique
NA Namibia
NC New Caledonia
NE Niger
NF Norfolk Island
NG Nigeria
NI Nicaragua
NL Netherlands
NO Norway
NP Nepal
NR Nauru
NU Niue Islands
NZ New Zealand
OM Oman
PA Panama
PE Peru
PF Frenc.Polynesia
PG Pap. New Guinea
PH Philippines
PK Pakistan
PL Poland
PM St.Pier,Miquel.
PN Pitcairn Islnds
PR Puerto Rico
PS Palestine(ALL)
PT Portugal
PW Palau
PY Paraguay
QA Qatar
RE Reunion
RO Romania
RS Serbia
RU Russian Fed.
RW Rwanda
SA Saudi Arabia
SB Solomon Islands
SC Seychelles
SD Sudan
SE Sweden
SG Singapore
SH St. Helena
SI Slovenia
SJ Svalbard
SK Slovakia
SL Sierra Leone
SM San Marino
SN Senegal
SO Somalia
SR Suriname
ST S.Tome,Principe
SV El Salvador
SY Syria
SZ Swaziland
TC Turksh Caicosin
TD Chad
TG Togo
TH Thailand
TJ Tajikstan
TK Tokelau Islands
TM Turkmenistan
TN Tunisia
TO Tonga
TP East Timor
TR Turkey
TT Trinidad,Tobago
TV Tuvalu
TW Taiwan
TZ Tanzania
UA Ukraine
UG Uganda
UM Minor Outl.Isl.
US USA
UY Uruguay
UZ Uzbekistan
VA Vatican City
VC St. Vincent
VE Venezuela
VG Brit.Virgin Is.
VI Amer.Virgin Is.
VN Vietnam
VU Vanuatu
WF Wallis,Futuna
WS Western Samoa
YE Yemen
YT Mayotte
YU Yugoslavia
ZA South Africa
ZM Zambia
ZR Democ.Rep.Congo
ZW Zimbabwe

## 2 BIDDING INSTRUCTIONS AND C...
Number | Name | Answer
Help And Options. Click on the + sign on the left for more information to fill out the cells
Hierarchical, unique number of the section, lot, or question | Question, item, or lot name | Answer
2.1 | Do you accept the bidding instructions & conditions in this section?

## 3 GENERAL REQUIREMENTS
Number | Name | Answer
Help And Options. Click on the + sign on the left for more information to fill out the cells
Hierarchical, unique number of the section, lot, or question | Question, item, or lot name | Answer
3.1 | BID VALIDITY What is the last date for bid validity? Ensure bid validity of at least sixty (60) days from the bid closing date, unless otherwise requested.
3.2 | PACKING AND LABELING Are you complying with Saudi Aramco's packing labeling and marking requirements as detailed in the bidding instructions, or do you wish to deliver using your own packing standards? You must provide details in your bid.

## 4 TECHNICAL ENVELOPE
Number | Name | Answer
Help And Options. Click on the + sign on the left for more information to fill out the cells
Hierarchical, unique number of the section, lot, or question | Question, item, or lot name | Answer
4.1 | Technical Documents Please attach all relevant technical documents of the items quoted. This will be used for the purpose of technical evaluation as required. DO NOT ATTACH COMMERCIAL DETAILS YOUR BID WILL BE SUBJECT TO DISQUALIFICATION IF ATTACHMENTS CONTAIN COMMERCIAL DETAILS
4.2 | Part Number Revision/Obsolescence Is Vendor's quotation for all items matching with the product, part or model number that Saudi Aramco has requested? Vendor shall advise in his quotation in accordance with section 4.4 'GOODS/Article Substitutions and Part Number Update'.

## 5 INCOTERMS AND COMMERCIAL D...
Number | Name | Answer
Help And Options. Click on the + sign on the left for more information to fill out the cells
Hierarchical, unique number of the section, lot, or question | Question, item, or lot name | Answer
5.1 | Delivery Incoterms: Please select the delivery incoterms:
5.2 | Commercial Documents Please attach all relevant commercial documents of items quoted (if any). Note: If discrepancies arise between the electronic bid and the attachment(s), the electronic bid will be used.

## 6 Commercial Envelope
Number | Name | Description | Intend To Respond | Reason for not bidding | Currency | Unit of Measure | Material Number | Please Enter Unit Price Below Excluding VAT | * Price | Quantity | HS Code | * Lead Time (Days) | * Lead Time (Days) Comments | Requested Delivery Date | * MPN | Manufacturer | Manufacturer Comments | Model / Part Number | Model / Part Number Comments | Country Of Origin | Delivery Priority | Handling Priority | Hazardous Indicator | Inspection Description | Inspection Flag | Packing Specs One | Packing Specs Two | Packing Specs Three | SASO Indicator | Saudi Customs | Shelf Life Code | Storage Conditions | Unloading Point | Transportation Mode | Remarks | Remarks Comments | Manufacturer Reference | Attachment
Help And Options. Click on the + sign on the left for more information to fill out the cells
Hierarchical, unique number of the section, lot, or question | Question, item, or lot name | Item or lot description | Intend To Respond | Reason for not bidding | Currency | Unit of Measure
6.1 | CLAMP; CONDUIT TO CABLE TRAY; 63.5 MM | CLAMP CONDUIT TO CABLE TRAY; 63.5 MM (2-1/2 IN) CONDUIT;RIGID CONDUIT;INSIDE RAIL TRAY DESIGN;HOOK & SET SCREW MTG;CAST IRON;NEMA VE-1;SAES-P-104;GALV; STEEL HOOK WITH VINYL CAP; CLAMPING NUT; GROUNDING & BONDING EQUIPMENT | No |  | USD | each | 1000421920 |  |  | 6 |  |  |  | 2022-06-12 03:55 | OTHERS – ENTER MANUFACTURER AND PART NUMBER DETAILS BELOW | [5 empty] | Urgent | X | No |  | No | 831400 |  |  | No | E - Exempt | 0- | WH-Warehouse (Non-A/C) | M005-S300 RASTANURA STORES | 04 BOAT |  |  | <Strong>Manufacturer Part Number Text :</Strong>5002612347 10057693 FACTORY OF MODERN METAL INDUSTRIES SACONUMBER -5002612345 10043654 THOMAS AND BETTS SAUDI ARABIA SANUMBER -5002612349 10059969 AL MISBAH HOUSE FOR STEEL WORKS CO. SANUMBER -500261 | SAESP1045019451407000101.pdf
6.2 | TRAY; CABLE; STRAIGHT; AL 12" WD X 24' L | TRAY CABLE STRAIGHT; 7.32 M (24 FT) LG;152.4 MM (6 IN) DP;304.8 MM (12 IN) WD;STYLE LADDER;ALUM;NEMA VE-1;SAES-P-104;228.6 MM (9 IN) RUNG SPACING; 1-1/2 IN FLANGE | No |  | USD | each | 1000375992 |  |  | 1 |  |  |  | 2022-06-12 03:55 | OTHERS – ENTER MANUFACTURER AND PART NUMBER DETAILS BELOW | [5 empty] | Normal/staged | N | No |  | No | 831402 | 831404 |  | No | E - Exempt | 0- | WH-Warehouse (Non-A/C) | M005-S300 RASTANURA STORES | 04 BOAT |  |  | <Strong>Manufacturer Part Number Text :</Strong>5002589151 30005792 BAAMER ELECTRIC FACTORY SANUMBER -5002589152 30006571 FAS ALJAZEERA UNITED FACTORY CO. SANUMBER -5002589153 30007642 FACTORY OF MODERN METAL INDUSTRIES SACONUMBER -5002589154 3000 | MS831404112420085019578205000101.pdf
6.3 | METER; ELECTRICAL; AMP; 0-1200 A; | METER ELECTRICAL; AMP TYPE;0-1200 A RANGE;ANALOG READOUT;ROUND SHAPE;SEMI FLUSH SWITCHBOARD PANEL MTG;60 HZ;TR 60 DEG C;TAUT BAND SUSPENSN;+/- 1% ACCURACY;ANSI C39.1;250 DEG SCALE TRANSFORMER RATED; VIBRATION & SHOCK RESISTANT KNIFE EDGE POINTER; 5 A FULL SCALE DEFLECTION; 108 MM SQ BEZEL X 102 MM DIA CUTOUT; USE WITH CT RATIO 1200;5; INDICATING AC | No |  | USD | each | 1000013150 |  |  | 1 |  |  |  | 2022-06-06 03:55 | OTHERS – ENTER MANUFACTURER AND PART NUMBER DETAILS BELOW | [5 empty] | Urgent | X | No |  | No | 831400 |  |  | No | E - Exempt | 0- | AC-A/C 48 D.F - 79 D.F | M002-S100 DHAHRAN DH CENTRAL STOREHOUSE | 04 BOAT |  |  | <Strong>Manufacturer Part Number Text :</Strong>5000742128 10005799 WAHAH ELECTRIC SUPPLY CO. OF SAUDI SAARABIA LTD.5002224416 10012120 ARABIAN POINT EIGHT POWER CO. LTD.; SA5000742314 10023418 YOKOGAWA CORPORATION OF USAMERICANUMBER 103131-LSSVSUP
6.4 | TRAY; CABLE; STRAIGHT; 127.0 MM (5 | TRAY CABLE STRAIGHT; 127.0 MM (5 IN) DP;STYLE EXPANSION CONNECTOR LADDER;ALUM;NEMA VE-1;SAES-P-104;CABLE TRAY COMPONENTS; PAIRS; WITH SS HARDWARES | No |  | USD | each | 1000383742 |  |  | 30 |  |  |  | 2022-06-07 03:55 | OTHERS – ENTER MANUFACTURER AND PART NUMBER DETAILS BELOW | [5 empty] | Urgent | X | No |  | No | 831400 |  |  | No | E - Exempt | 0- | WH-Warehouse (Non-A/C) | M005-S300 RASTANURA STORES | 04 BOAT |  |  | <Strong>Manufacturer Part Number Text :</Strong>5002644937 30000881 LEGRAND SAUDI ELECTRIC INDUSTRIES SALTD.COMPANY LTD. FACTORY5002644942 30005041 ADHWA ALRAWAFID ELECTRIC INDUSTRIES SAPART NUMBER AL-EXCN-555002644943 30005404 BRANCH OF EATON INDUST | SAESP1045019603161000101.pdf
6.5 | LIGHT; PILOT INDICATING; AMBER; | LIGHT PILOT INDICATING; AMBER;MINIATURE INCANDESCENT TYPE;16.7 MM (0.65625 IN) DIA X 6.4 MM (1/4 IN) TH MTG;125 VDC SUPPLY;55 V LAMP;SCREW TERMINAL;MINIATURE BAYONET LAMP BAS;SWITCHBOARD PANEL MTG;PLASTIC LENS;INDUSTRIAL DUTY;2000 OHM RESISTOR; LAMP NO 1835; TYPE ET-16 | No |  | USD | each | 1000001578 |  |  | 1 |  |  |  | 2022-08-07 03:55 | OTHERS – ENTER MANUFACTURER AND PART NUMBER DETAILS BELOW | [5 empty] | Urgent | X | No |  | No | 831400 |  |  | No | E - Exempt | 0- | WH-Warehouse (Non-A/C) | M008-S104 YANBU STORES | 04 BOAT |  |  | <Strong>Manufacturer Part Number Text :</Strong>5000681172 10018484 GE GENERAL PURPOSE CONTROL USGENERAL ELECTRIC COMPANYNUMBER 0116B6708G3A5000681064 10005799 WAHAH ELECTRIC SUPPLY CO. OF SAUDI SAARABIA LTD.PART NUMBER 0116B6708G3A5000681063 10012
6.6 | FUSE; LOW VOLTAGE; TIME DELAY; 2 A; | FUSE LOW VOLTAGE; TIME DELAY TYPE;2 A;600 VAC;SIZE 10.3 MM X 38.1 MM;FERRULE ENDS TERMINAL;TUBULAR BODY;CL CC;200 KA IC TYPE;FIBERGLASS BODY;UL SPARE PART FOR; PANELBOARD ELECTRICAL; 1 BREAKER;480 VAC;1 PHASE;15 A;COPPER FREE ALUMINUM;SURFACE MTG;60 HZ;16-SAMSS-512;150 A FRAME MAIN MCCB; INSTALLED @ SWITCHRACK TAG # 86-SR-01 ORIGINAL.EQUIPMENT.REFS... DWG# 03 025 0019; 98-3809 WIRE; 98-3809-02; 98-3809-02.XLS MANF CURLEE MANUFACTURING COMPANY/APPLETON CAT# ORIGINAL EQUIPMENT REFERENCES; MANUFACTURER NAME AA EGS CURLEE MANUFACTURING AB COMPANY DRAWING NUMBER 03 025 0019 98-3809 WIRE 98-3809-02 98-3809-02.XLS CATALOG NUMBER AA CSEW-9115-H-Z-V1W-T3-3F-2BD AB -G2-Q-NP-M2 | No |  | USD | each | 1000262009 |  |  | 1 |  |  |  | 2022-08-21 03:55 | OTHERS – ENTER MANUFACTURER AND PART NUMBER DETAILS BELOW | [5 empty] | Urgent | X | No |  | No | 831410 |  |  | No | E - Exempt | 0- | WH-Warehouse (Non-A/C) | M005-S300 RASTANURA STORES | 04 BOAT |  |  | <Strong>Manufacturer Part Number Text :</Strong>5000119644 10020035 MCKINSTRY INCORPORATED US5000119643 10019779 LITTELFUSE INCORPORATED USPART NUMBER KLDR-25000119549 10017281 BUSSMANN MANUFACTURING / EATON USPART NUMBER FNQ-R-25001277542 10012120
6.7 | SWITCH; SELECTOR; 2 POSITION | SWITCH SELECTOR; 2 POSITION SPARE PART FOR; MOTOR CONTROL CENTER; 480V;3PH PHASE;600 A MAIN BUS;60HZ;NEMA-1 CUBICLE;BOTTOM ENTRY; 90 IN (H) X 21 IN (D) X 174 IN (W); 65 KA SYMMETRICAL SHORT CIRCUIT CURRENT ORIGINAL.EQUIPMENT.REFS... MANF WAHAH ELECTRIC SUPPLY COMPANY OF SAUDI PART# 1946M013AMCC00 DWG# 61946-13A-GA ORIGINAL EQUIPMENT REFERENCES; MANUFACTURER NAME AA WAHAH ELECTRIC SUPPLY CO. AB OF SAUDI SERIAL NUMBER 1946M013A00001 DRAWING NUMBER 61946-13A-GA PART NUMBER 1946M013AMCC00 TAG NUMBER H89-MCC-0100 | No |  | USD | each | 1000330546 |  |  | 2 |  |  |  | 2022-06-12 03:55 | OTHERS – ENTER MANUFACTURER AND PART NUMBER DETAILS BELOW | [5 empty] | Urgent | X | No |  | No | 831410 |  |  | No | D - Dutible | 0- | AC-A/C 48 D.F - 79 D.F | M007-S532 UTHMANIYAH STORES | 05 AIR |  |  | <Strong>Manufacturer Part Number Text :</Strong>5000239892 10005799 WAHAH ELECTRIC SUPPLY CO. OF SAUDI SAARABIA LTD.PART NUMBER 10250T20LB5000239894 10017889 EATON CUTLER-HAMMER INDUSTRIAL USINDUSTRIAL CONTROLSPART NUMBER 10250T20LB
6.8 | STRAP; CONDUIT; 41.3 MM (1-5/8 IN) WD | STRAP CONDUIT; SIZE 41.3 MM (1-5/8 IN) WD X 6.4 MM (1/4 IN) THK STOCK SIZE;76.2 MM (3 IN) CONDUIT;RIGID CONDUIT;HOT DIP GALV FINISH;(2) HOLE MTG;GALV STEEL;SHORT STRAP FOR CHANNEL MOUNTING; METAL FRAMING PARTS FOR STRUCTURAL FRAMING AND SUPPORT SYSTEMS | No |  | USD | each | 1000427305 |  |  | 75 |  |  |  | 2022-06-12 03:55 | OTHERS – ENTER MANUFACTURER AND PART NUMBER DETAILS BELOW | [5 empty] | Urgent | X | No |  | No | 831400 |  |  | No | E - Exempt | 0- | WH-Warehouse (Non-A/C) | M005-S300 RASTANURA STORES | 04 BOAT |  |  | <Strong>Manufacturer Part Number Text :</Strong>5002108098 10042226 BRANCH OF EATON INDUSTRIES MIDDLE SAEAST LLC5000412958 10024108 COOPER B-LINE INCORPORATED USCOOPER INDUSTRIES INCORPORATEDPART NUMBER B2400-35000412959 10018190 AMERICAN ELECTRIC U
6.9 | PROTECTOR; MOTOR CIRCUIT; 125 AF / 40 | PROTECTOR MOTOR CIRCUIT; 125 AF / 40 A;3 POLE;MOLDED CASE ENCLOSUR;MOTOR CIRCUIT PROTECTOR SPARE PART FOR; MOTOR CONTROL CENTER; 480 V;3 PH PHASE;1200 A; 85KAIC SH0RT CKT RATING MAIN BUS;120 V CONTROL CONTROL;INDOOR NEMA 1 (GASKETED) ENCLOSURE ENCLOSUR;60 HZ;CLASS 1 CUBICLE;16-SAMSS-503 ORIGINAL EQUIPMENT REFERENCES; MANUFACTURER NAME AA ARABIAN ELECTRICL COMPANY AB LIMITED MODEL NUMBER TIASTAR MCC DRAWING NUMBER RD-381662 RD-381665 RD-381670/71/75 ORDER NUMBER UNCI-M98-16-M003 TAG NUMBER Q11-005-MCC-003 Q11-005-MCC-004 | No |  | USD | each | 1000700752 |  |  | 1 |  |  |  | 2022-07-17 03:55 | 5001441719 ED63A040 ARABIA ELECTRIC LIMITED (EQUIP ( SA - JEDDAH ) | [5 empty] | Urgent | X | No |  | No | 831410 |  |  | No | E - Exempt | 0- | WH-Warehouse (Non-A/C) | M005-S300 RASTANURA STORES | 04 BOAT |  |  | <Strong>Manufacturer Part Number Text :</Strong>5001441719 10012067 ARABIA ELECTRIC LIMITED (EQUIPMENT) SAPART NUMBER ED63A040
6.10 | RELAY; ON DELAY TIMER; 120 VAC | RELAY; ON DELAY TIMER TYPE;120 VAC SUPPLY;PANEL SURFACE MTG;TIMING RANGE; 3 TO 300 SEC. SPARE PART FOR; PANEL CONTROL; CORROSION INHIBITOR INJECTION SYSTEM TYPE;480 VAC; 3 PH; 3 W; 60 HZ;WALL MOUNTED MTG;NEMA 4X ENCLOSUR;DIMENSION; 1200 MM HT X 848 MM WD X 300 MM DP ORIGINAL EQUIPMENT REFERENCES; MANUFACTURER NAME ALFANAR ELECTRICAL SYSTEMS DRAWING NUMBER M31002-05-001.2 ORDER NUMBER NSRT04134-4 NSRT04134-5 REFERENCE NUMBER CE-RT/2003-08-8576; REV. 06 TAG NUMBER Q01-P06-LCP-02 Q01-P07-LCP-02 Q01-P09-LCP-02 Q01-P11-LCP-02 Q01-P12-LCP-02 Q01-P21A-LCP-02 Q01-W19A-LCP-02 Q01-W21-LCP-02 Q01-W33A-LCP-02 Q01-W36-LCP-02 | No |  | USD | each | 1000713209 |  |  | 15 |  |  |  | 2022-06-12 03:55 | OTHERS – ENTER MANUFACTURER AND PART NUMBER DETAILS BELOW | [5 empty] | Normal/staged | N | No |  | No | 831410 |  |  | No | D - Dutible | 0- | WH-Warehouse (Non-A/C) | C006-C960 JZRC ISF MAIN WAREHOUSE | 04 BOAT |  |  | <Strong>Manufacturer Part Number Text :</Strong>5001518919 10012569 ALFANAR ELECTRICAL SYSTEMS BRANCH SAOF ALFANAR COMPANY5002432288 10021716 SCHNEIDER ELECTRIC USA / SQUARE-D USSQUARE-DPART NUMBER RE8-TA21BUREFERENCE NUMBER RE8-TA21BUTQ
6.11 | RELAY; ON DELAY TIMER; 120 VAC | RELAY; ON DELAY TIMER TYPE;120 VAC SUPPLY;PANEL SURFACE MTG;TIMING RANGE; 3 TO 300 SEC. SPARE PART FOR; PANEL CONTROL; CORROSION INHIBITOR INJECTION SYSTEM TYPE;480 VAC; 3 PH; 3 W; 60 HZ;WALL MOUNTED MTG;NEMA 4X ENCLOSUR;DIMENSION; 1200 MM HT X 848 MM WD X 300 MM DP ORIGINAL EQUIPMENT REFERENCES; MANUFACTURER NAME ALFANAR ELECTRICAL SYSTEMS DRAWING NUMBER M31002-05-001.2 ORDER NUMBER NSRT04134-4 NSRT04134-5 REFERENCE NUMBER CE-RT/2003-08-8576; REV. 06 TAG NUMBER Q01-P06-LCP-02 Q01-P07-LCP-02 Q01-P09-LCP-02 Q01-P11-LCP-02 Q01-P12-LCP-02 Q01-P21A-LCP-02 Q01-W19A-LCP-02 Q01-W21-LCP-02 Q01-W33A-LCP-02 Q01-W36-LCP-02 | No |  | USD | each | 1000713209 |  |  | 2 |  |  |  | 2022-06-14 03:55 | OTHERS – ENTER MANUFACTURER AND PART NUMBER DETAILS BELOW | [5 empty] | Urgent | X | No |  | No | 831410 |  |  | No | E - Exempt | 0- | WH-Warehouse (Non-A/C) | M005-S300 RASTANURA STORES | 04 BOAT |  |  | <Strong>Manufacturer Part Number Text :</Strong>5001518919 10012569 ALFANAR ELECTRICAL SYSTEMS BRANCH SAOF ALFANAR COMPANY5002432288 10021716 SCHNEIDER ELECTRIC USA / SQUARE-D USSQUARE-DPART NUMBER RE8-TA21BUREFERENCE NUMBER RE8-TA21BUTQ
6.12 | SLEEVE; HEAT SHRINK; | TUBING SHRINK; HEAT TYPE;12-21 MM (0.472-0.827 IN) DIA RANG;CROSS LINKED POLYOLEFIN;FOR INDOOR; OUTDOOR OR DIRECT BURIAL REJACKETING DAMAGED CABLE JACKET;STYLE WRAPAROUND;STRAIGHT; ADHESIVE INTERNAL COATING; WITH METAL JOINTING RAIL | No |  | USD | each | 1000381177 |  |  | 2 |  |  |  | 2022-06-09 03:55 | 5000319821 CRSM34101500232 RAYCHEM SAUDI ARABIA COMPANY ( SA - DAMMAM ) | [5 empty] | Urgent | X | No |  | No | 831400 |  |  | No | E - Exempt | 0- | WH-Warehouse (Non-A/C) | M009-S322 TANAJIB STORE STOCK | 04 BOAT |  |  | <Strong>Manufacturer Part Number Text :</Strong>5000319821 10013565 RAYCHEM SAUDI ARABIA COMPANY SALIMITEDNUMBER CRSM 34/10-1500/232SUPERSEDED NUMBER CRSM 34/10-1500/172
6.13 | SLEEVE; HEAT SHRINK; | TUBING SHRINK; HEAT TYPE;24-68 MM DIA RANG;1000 MM LG;1000 V MAXIMUM SUPPLY;CROSS LINKED POLYOLEFIN;FOR INSULATING & SEALING CONNECTIONS ON SOLID DIELECTRIC CABLE;STYLE SLEEVE;ADHESIVE INTERNAL COATING; MOISTURE PROOF & WATER RESISTANT | No |  | USD | piece | 1000381350 |  |  | 5 |  |  |  | 2022-07-31 03:55 | 5000320041 MWTM75221000S RAYCHEM SAUDI ARABIA COMPANY ( SA - DAMMAM ) | [5 empty] | Urgent | X | No |  | No | 831400 |  |  | No | E - Exempt | 0- | WH-Warehouse (Non-A/C) | M005-S300 RASTANURA STORES | 04 BOAT |  |  | <Strong>Manufacturer Part Number Text :</Strong>5000320041 10013565 RAYCHEM SAUDI ARABIA COMPANY SALIMITEDPART NUMBER MWTM-75/22-1000/SSUPERSEDED NUMBER MWTM-75/22-1000/172
6.14 | TERMINATOR; CABLE; 15 KV; 3C; 95 - 2 | TERMINATOR CABLE; 15 KV;3C; 95 - 240 SQ MM (3/0 AWG-500 MCM) CONDUCTO;HEAT SHRINK TYPE;FOR OUTDOOR; TERMINATION;CORRUGATED ALUM GROUNDS; CONC NEUTRAL WIRE SHIELD COPPER TAPE SHIELD EXTRUDED OR TAPE SEMI-CON CABLE; WITHOUT CONN; CROSS-LINKED MODIFIED POLYOLEFIN; KIT FOR (1) COMPLETE TERMINATION; NO ADAPTER; 800.1 MM (31-1/2 IN) TAIL LG | No |  | USD | Kit | 1000408903 |  |  | 1 |  |  |  | 2022-08-14 03:55 | 5000359994 EPKT17C3XOH3G43 RAYCHEM SAUDI ARABIA COMPANY ( SA - DAMMAM ) | [5 empty] | Urgent | X | No |  | No | 831400 |  |  | No | E - Exempt | 0- | WH-Warehouse (Non-A/C) | M001-S500 ABQAIQ STORES | 04 BOAT |  |  | <Strong>Manufacturer Part Number Text :</Strong>5000359994 10013565 RAYCHEM SAUDI ARABIA COMPANY SALIMITEDNUMBER EPKT-17C/3XOH3G43
6.15 | CIRCUIT BREAKER MOLDED CASE LINE AND LOA | CIRCUIT BREAKER MOLDED CASE; 225 A;3 POLE;600 VAC / 250 VDC;PANEL MTG;35 KA AT 480 VAC TYPE;LINE AND LOAD TERMINALS TERMINAL;FRAME 225 AF;ELECTRONIC LI TRIP;UL;FREQUENCY; 50/60 HZ MAGNETIC TRIP RANGE; 100 TO 225 A IN HT X 4.13 IN WD X 3.38 IN DP ENSIONS; 4.13 SPARE PART FOR; SWITCHRACK; LOW VOLTAGE; 480 VAC;3 PH PHASE;225 A MAIN BUS;60 HZ;16-SAMSS-512;CONTROL VOLTAGE; 120 VAC NUMBER OF WIRES; 3 W SHORT CIRCUIT CURRENT RATING; 14 KA TEMPERATURE; 50 DEG C ENCLOSURE DETAILS; SS304; NEMA 4X; NATURAL; OUTDOOR IENT ORIGINAL EQUIPMENT REFERENCES; MODEL NUMBER FG-PS-LV-MRAK-N4X SERIAL NUMBER 110848-1.11 110848-1.14 DRAWING NUMBER GA-8816 GA-8819 NUMBER SQ-00004355-BS-R2 (OFFER) REFERENCE NUMBER 110848 TAG NUMBER 510-101-PP-001 510-P-055-PP-001 | No |  | USD | each | 1001141754 |  |  | 1 |  |  |  | 2022-07-03 03:55 | OTHERS – ENTER MANUFACTURER AND PART NUMBER DETAILS BELOW | [5 empty] | Urgent | X | No |  | No | 831400 |  |  | No | E - Exempt | 0- | WH-Warehouse (Non-A/C) | M007-S532 UTHMANIYAH STORES | 05 AIR |  |  | <Strong>Manufacturer Part Number Text :</Strong>5002899081 10013570 RAWABI ELECTRIC COMPANY SAPART NUMBER AA FDE322521L5002899082 10017876 EATON CUTLER-HAMMER USEATON CORPORATIONPART NUMBER AA FDE322521L
6.16 | CELL; PHOTOELECTRIC; 1.8 KVA; 120 V; | CELL PHOTOELECTRIC; 1.8 KVA; 120 V SUPPLY;CSA CERTIFIED;W/ MOUNTING ACCESSORIES; 15 SEC MINIMUM TIME DELAY; SPST SPARE PART FOR; PANELBOARD; SWITCHRACK MOUNTED TYPE;NEMA 4X; 480 V; 3 PH; 4 W; 60 HZ; 600 A; 25 KAIC BUS; ANSI-61 FINISH; ORIGINAL.EQUIPMENT.REFS... MANF REMAL FACTORY FOR ELECTRIC PANEL COMPANY SERIAL# SSTJ/99-177/1 TAG# H68-SR-0102 DWG# 1636/12/99 ORIGINAL EQUIPMENT REFERENCES; MANUFACTURER NAME AA REMAL FACTORY FOR ELECTRIC AB PANEL SERIAL NUMBER SSTJ/99-177/1 DRAWING NUMBER 1636/12/99 TAG NUMBER H68-SR-0102 | No |  | USD | each | 1000332765 |  |  | 3 |  |  |  | 2022-07-17 03:55 | OTHERS – ENTER MANUFACTURER AND PART NUMBER DETAILS BELOW | [5 empty] | Urgent | X | No |  | No | 831410 |  |  | No | E - Exempt | 0- | WH-Warehouse (Non-A/C) | M002-S100 DHAHRAN DH CENTRAL STOREHOUSE | 04 BOAT |  |  | <Strong>Manufacturer Part Number Text :</Strong>5000243882 10013570 RAWABI ELECTRIC COMPANY SA5000243883 10020886 PRECISION MULTIPLE CONTROLS USINCORPORATEDPART NUMBER P-2275 + M2A
6.17 | CIRCUIT BREAKER MOLDED CASE; 600A; 3 P; | CIRCUIT BREAKER MOLDED CASE; 600A;3 P POLE;480 VAC;35 KAIC TYPE;FRAME 600AF;50 DEG C AMBIENT;ELECTRONIC TRIP;CSA; UL LISTED SPARE PART FOR; SWITCHRACK; LOW VOLTAGE; 480 VAC;3 PH PHASE;600 A MAIN BUS;60 HZ;16-SAMSS-512; 16-SAMSS-518;DIMENSION; 3480MM (HT) X 8522MM (WD) X 2400MM (DP); AMBIENT TEMPERATURE - 50 DEG C; CONTROL VOLTAGE - 120VAC; INTERRUPTING CAPACITY - 25KAIC ORIGINAL EQUIPMENT REFERENCES; MANUFACTURER NAME RAWABI ELECTRIC COMPANY MODEL NUMBER FG-PS-LV-SRAK-N4X/7 SERIAL NUMBER 110701/1 110701/1.1 110701/1.2 DRAWING NUMBER SRKREC-EL-Q22-PG-0301 SRKREC-EL-Q22-PG-0302 SRKREC-EL-Q58-PG-0303 REFERENCE NUMBER 110701 TAG NUMBER Q22-H13-013-SR-001 Q22-H80-002-SR-001 Q58-A24-001-SR-001 | No |  | USD | each | 1001053627 |  |  | 3 |  |  |  | 2022-07-17 03:55 | OTHERS – ENTER MANUFACTURER AND PART NUMBER DETAILS BELOW | [5 empty] | Urgent | X | No |  | No | 831410 |  |  | No | E - Exempt | 1- | WH-Warehouse (Non-A/C) | B011-C322 TANAJIB STORE STOCK | 04 BOAT |  |  | <Strong>Manufacturer Part Number Text :</Strong>5002710683 10013570 RAWABI ELECTRIC COMPANY SA5002710682 10017872 CUTLER-HAMMER WESTINGHOUSE/EATON USCORPORATIONPART NUMBER LGE360036G
6.18 | TRANSFORMER DISTRIBUTION; 7.5 KVA; 240/4 | TRANSFORMER DISTRIBUTION; 7.5 KVA POWER;240/480 V PRIMARY; 120/240 SECONDARY;1 PHASE PHASE;60 HZ;WALL MTG;180 DEG C(115 DEG C RISE) INSUL;UL 1604;CLASS I; DIVISION 2;1 TO 5% ANSI 61 GREY ; UL50 NEMA3R ELECTRICAL GRADE SILICA SAND AND RESIN COMPOUNDS APSULATED WITH LOSURE FINISH SPARE PART FOR; SWITCHRACK; LOW VOLTAGE; 240 VAC;1 PHASE PHASE;100 A MAIN BUS;60 HZ;SAMSS-512 SAMSS-518;2 WIRE;14 KAIC ALU-ZINC STEEL SHEET 2 MM THICK FINISH DEG C IENT TEMP. 50 LOSURE PRENE GASKET DOOR -7035 ORIGINAL EQUIPMENT REFERENCES; MANUFACTURER NAME RAWABI ELECTRIC COMPANY DRAWING NUMBER BM-13-3063-SAOC DS-13-3063-SAOC GA-13-3063-SAOC FIGURE NUMBER SC-13-3063-SAOC REFERENCE NUMBER SAOC/13-015/CG/W TAG NUMBER B45-PC-5122 B45-PC-5123 B45-PC-5124 B45-PC-5125 B45-PC-5126 B45-PC-5127 B45-PC-5128 B45-PC-5129 B45-PC-5130 B45-PC-5131 B45-PC-5132 B45-PC-5133 B45-PC-5134 B45-PC-5135 B45-PC-5136 B45-PC-5137 B45-PC-5138 B45-PC-5139 B45-PC-5140 B45-PC-5141 B45-PC-5142 B45-PC-5143 B45-PC-5144 B45-PC-5145 B45-PC-5146 B45-PC-5147 B45-PC-5148 B45-PC-5149 B45-PC-5150 B45-PC-5151 B45-PC-5152 B45-PC-5153 B45-PC-5154 B45-PC-5155 B45-PC-5156 B45-PC-5157 B45-PC-5158 B45-PC-5159 B45-PC-5160 B45-PC-5161 B45-PC-5162 B45-PC-5163 B45-PC-5164 B45-PC-5165 B45-PC-5166 B45-PC-5167 B45-PC-5168 B45-PC-5169 B45-PC-5170 B45-PC-5171 B45-PC-5172 B45-PC-5173 B45-PC-5174 B45-PC-5175 B45-PC-5176 B45-PC-5177 B45-PC-5178 B45-PC-5179 B45-PC-5180 B45-PC-5181 B45-PC-5182 B45-PC-5183 B45-PC-5184 B45-PC-5185 B45-PC-5186 B45-PC-5187 B45-PC-5188 B45-PC-5189 B45-PC-5190 B45-PC-5191 B45-PC-5192 B45-PC-5193 B45-PC-5194 B45-PC-5195 B45-PC-5196 B45-PC-5197 B45-PC-5198 B45-PC-5199 B45-PC-5200 B45-PC-5201 B45-PC-5202 B45-PC-5203 B45-PC-5204 B45-PC-5205 B45-PC-5206 B45-PC-5207 B45-PC-5208 B45-PC-5209 B45-PC-5210 B45-PC-5211 | No |  | USD | each | 1000928133 |  |  | 4 |  |  |  | 2022-07-15 03:55 | OTHERS – ENTER MANUFACTURER AND PART NUMBER DETAILS BELOW | [5 empty] | Urgent | X | No |  | No | 831410 |  |  | No | D - Dutible | 0- | WH-Warehouse (Non-A/C) | B002-C532 UTHMANIYAH B-2001; STORES | 04 BOAT |  |  | <Strong>Manufacturer Part Number Text :</Strong>5002397500 10013570 RAWABI ELECTRIC COMPANY SA5002397499 10047119 HAMMOND POWER SOLUTIONS INCORPORTED CAPART NUMBER Q007LEKF
6.19 | CLAMP CONDUIT TO CABLE TRAY; 1 1/8 IN; B | CLAMP CONDUIT TO CABLE TRAY; 1 1/8 IN CONDUIT;BEAM CONDUIT;1000 LBS DESIGN;ZINC PLATED;MAX FLANGE | No |  | USD | each | 1001055156 |  |  | 30 |  |  |  | 2022-06-03 03:55 | 5002718318 B21238ZN BRANCH OF EATON INDUSTRIES MID ( SA - DAMMAM ) | [5 empty] | Urgent | X | No |  | No | 831400 |  |  | No | E - Exempt | 0- | WH-Warehouse (Non-A/C) | C001-C300 RASTANURA STORES | 04 BOAT |  |  | <Strong>Manufacturer Part Number Text :</Strong>5002718318 10042226 BRANCH OF EATON INDUSTRIES MIDDLE SAEAST LLCPART NUMBER B212-3/8ZN
6.20 | POST; BASE; 6 IN X 6 IN X 3 1/2 IN; ZINC | POST; BASE TYPE;SIZE 6 IN X 6 IN X 3 1/2 IN;ZINC PLATED;POSTFOR CHANNEL ; SQUARE; | No |  | USD | each | 1001055153 |  |  | 10 |  |  |  | 2022-06-10 03:55 | 5002718315 B280SQZN BRANCH OF EATON INDUSTRIES MID ( SA - DAMMAM ) | [5 empty] | Urgent | X | No |  | No | 831400 |  |  | No | E - Exempt | 0- | WH-Warehouse (Non-A/C) | C001-C300 RASTANURA STORES | 04 BOAT |  |  | <Strong>Manufacturer Part Number Text :</Strong>5002718315 10042226 BRANCH OF EATON INDUSTRIES MIDDLE SAEAST LLCPART NUMBER B280SQZN
6.21 | BRACKET; CHANNEL; 9 IN; ZINC PLATED | BRACKET; CHANNEL TYPE;SIZE 9 IN;ZINC PLATED;SINGLE CHANNEL. | No |  | USD | each | 1001055155 |  |  | 5 |  |  |  | 2022-06-10 03:55 | 5002718317 B4099ZN BRANCH OF EATON INDUSTRIES MID ( SA - DAMMAM ) | [5 empty] | Urgent | X | No |  | No | 831400 |  |  | No | E - Exempt | 0- | WH-Warehouse (Non-A/C) | C001-C300 RASTANURA STORES | 04 BOAT |  |  | <Strong>Manufacturer Part Number Text :</Strong>5002718317 10042226 BRANCH OF EATON INDUSTRIES MIDDLE SAEAST LLCPART NUMBER B409-9ZN
6.22 | CLAMP CONDUIT TO CABLE TRAY; 2 1/2 IN; B | CLAMP CONDUIT TO CABLE TRAY; 2 1/2 IN CONDUIT;BEAM CONDUIT;ZINC PLATED;MAX FLANGE | No |  | USD | each | 1001055157 |  |  | 20 |  |  |  | 2022-06-10 03:55 | 5002718319 B427ZN BRANCH OF EATON INDUSTRIES MID ( SA - DAMMAM ) | [5 empty] | Urgent | X | No |  | No | 831400 |  |  | No | E - Exempt | 0- | WH-Warehouse (Non-A/C) | C001-C300 RASTANURA STORES | 04 BOAT |  |  | <Strong>Manufacturer Part Number Text :</Strong>5002718319 10042226 BRANCH OF EATON INDUSTRIES MIDDLE SAEAST LLCPART NUMBER B427ZN
6.23 | DIODE LIGHT EMITTING; LED BULB; LUM 540 | DIODE LIGHT EMITTING; TYPE LED BULB;LUM 540 LM COLOR 3000K;6 WATTS W;110-240V 50/60HZ;SIZE E27 CAP BASE;LED TYPE 5730 SMD LED LUM540 LM COLOR 3000K PF0.9 CRI80 INPUT VOLTAGE AC110-240V 50/60HZ CONSTANT CURRENT CONSTANT PRESSURE MATERIAL ALUMINUM PLASTIC PC BEAM ANGLE 270DEGREE 30000H IP44 BASE E27 | No |  | USD | each | 1001058828 |  |  | 10 |  |  |  | 2022-10-25 03:55 | 5002731607 RNDBLEB56WWCT RAND TECH FACTORY FOR ELECTRON ( SA - RIYADH ) | [5 empty] | Urgent | X | No |  | No | 831400 |  |  | No | E - Exempt | 0- | WH-Warehouse (Non-A/C) | A003-C531 SHEDGUM B-3013; STORE UNIT | 04 BOAT |  |  | <Strong>Manufacturer Part Number Text :</Strong>5002731607 10061396 RAND TECH FACTORY FOR ELECTRONICS SAMANUFACTURINGPART NUMBER RND/BLEB5/6.WW.CTMAT TYPE LED BULB
6.24 | TRANSFORMER; 9 KVA; 480 V PRI; | TRANSFORMER; 9 KVA POWER;480 V PRI; 208/120 VAC SEC;3 PH PHASE;60 HZ;115 DEG C RISE; DRY TYPE; WESTINGHOUSE ELECTRIC CORP; NO Y48N28T09M SPARE PART FOR; STATION; SUBSTATION; DESCRIPTION TANK AREA ORIGINAL EQUIPMENT REFERENCES; | No |  | USD | each | 1000124826 |  |  | 1 |  |  |  | 2022-09-13 03:55 | 5002880847 MAGNETIC CONTROL FACTORY FOR ( SA - ALKHARJ ) | [5 empty] | Urgent | X | No |  | No | 831410 |  |  | No | E - Exempt |  |  | M002-S100 DHAHRAN DH CENTRAL STOREHOUSE | 04 BOAT |  |  | <Strong>Manufacturer Part Number Text :</Strong>5002880847 10065128 MAGNETIC CONTROL FACTORY FOR SAINDUSTRY
Note on N5: Answer Type: Text (multiple lines) Acceptable Values: Any Value
Note on R5: Answer Type: Text (multiple lines) Acceptable Values: Any Value
Note on T5: Answer Type: Text (multiple lines) Acceptable Values: Any Value
Note on AK5: Answer Type: Text (multiple lines) Acceptable Values: Any Value
Note on N6: Answer Type: Text (multiple lines) Acceptable Values: Any Value
Note on R6: Answer Type: Text (multiple lines) Acceptable Values: Any Value
Note on T6: Answer Type: Text (multiple lines) Acceptable Values: Any Value
Note on AK6: Answer Type: Text (multiple lines) Acceptable Values: Any Value
Note on N7: Answer Type: Text (multiple lines) Acceptable Values: Any Value
Note on R7: Answer Type: Text (multiple lines) Acceptable Values: Any Value
Note on T7: Answer Type: Text (multiple lines) Acceptable Values: Any Value
Note on AK7: Answer Type: Text (multiple lines) Acceptable Values: Any Value
Note on N8: Answer Type: Text (multiple lines) Acceptable Values: Any Value
Note on R8: Answer Type: Text (multiple lines) Acceptable Values: Any Value
Note on T8: Answer Type: Text (multiple lines) Acceptable Values: Any Value
Note on AK8: Answer Type: Text (multiple lines) Acceptable Values: Any Value
Note on N9: Answer Type: Text (multiple lines) Acceptable Values: Any Value
Note on R9: Answer Type: Text (multiple lines) Acceptable Values: Any Value
Note on T9: Answer Type: Text (multiple lines) Acceptable Values: Any Value
Note on AK9: Answer Type: Text (multiple lines) Acceptable Values: Any Value
Note on N10: Answer Type: Text (multiple lines) Acceptable Values: Any Value
Note on R10: Answer Type: Text (multiple lines) Acceptable Values: Any Value
Note on T10: Answer Type: Text (multiple lines) Acceptable Values: Any Value
Note on AK10: Answer Type: Text (multiple lines) Acceptable Values: Any Value
Note on N11: Answer Type: Text (multiple lines) Acceptable Values: Any Value
Note on R11: Answer Type: Text (multiple lines) Acceptable Values: Any Value
Note on T11: Answer Type: Text (multiple lines) Acceptable Values: Any Value
Note on AK11: Answer Type: Text (multiple lines) Acceptable Values: Any Value
Note on N12: Answer Type: Text (multiple lines) Acceptable Values: Any Value
Note on R12: Answer Type: Text (multiple lines) Acceptable Values: Any Value
Note on T12: Answer Type: Text (multiple lines) Acceptable Values: Any Value
Note on AK12: Answer Type: Text (multiple lines) Acceptable Values: Any Value
Note on N13: Answer Type: Text (multiple lines) Acceptable Values: Any Value
Note on R13: Answer Type: Text (multiple lines) Acceptable Values: Any Value
Note on T13: Answer Type: Text (multiple lines) Acceptable Values: Any Value
Note on AK13: Answer Type: Text (multiple lines) Acceptable Values: Any Value
Note on N14: Answer Type: Text (multiple lines) Acceptable Values: Any Value
Note on R14: Answer Type: Text (multiple lines) Acceptable Values: Any Value
Note on T14: Answer Type: Text (multiple lines) Acceptable Values: Any Value
Note on AK14: Answer Type: Text (multiple lines) Acceptable Values: Any Value
Note on N15: Answer Type: Text (multiple lines) Acceptable Values: Any Value
Note on R15: Answer Type: Text (multiple lines) Acceptable Values: Any Value
Note on T15: Answer Type: Text (multiple lines) Acceptable Values: Any Value
Note on AK15: Answer Type: Text (multiple lines) Acceptable Values: Any Value
Note on N16: Answer Type: Text (multiple lines) Acceptable Values: Any Value
Note on R16: Answer Type: Text (multiple lines) Acceptable Values: Any Value
Note on T16: Answer Type: Text (multiple lines) Acceptable Values: Any Value
Note on AK16: Answer Type: Text (multiple lines) Acceptable Values: Any Value
Note on N17: Answer Type: Text (multiple lines) Acceptable Values: Any Value
Note on R17: Answer Type: Text (multiple lines) Acceptable Values: Any Value
Note on T17: Answer Type: Text (multiple lines) Acceptable Values: Any Value
Note on AK17: Answer Type: Text (multiple lines) Acceptable Values: Any Value
Note on N18: Answer Type: Text (multiple lines) Acceptable Values: Any Value
Note on R18: Answer Type: Text (multiple lines) Acceptable Values: Any Value
Note on T18: Answer Type: Text (multiple lines) Acceptable Values: Any Value
Note on AK18: Answer Type: Text (multiple lines) Acceptable Values: Any Value
Note on N19: Answer Type: Text (multiple lines) Acceptable Values: Any Value
Note on R19: Answer Type: Text (multiple lines) Acceptable Values: Any Value
Note on T19: Answer Type: Text (multiple lines) Acceptable Values: Any Value
Note on AK19: Answer Type: Text (multiple lines) Acceptable Values: Any Value
Note on N20: Answer Type: Text (multiple lines) Acceptable Values: Any Value
Note on R20: Answer Type: Text (multiple lines) Acceptable Values: Any Value
Note on T20: Answer Type: Text (multiple lines) Acceptable Values: Any Value
Note on AK20: Answer Type: Text (multiple lines) Acceptable Values: Any Value
Note on N21: Answer Type: Text (multiple lines) Acceptable Values: Any Value
Note on R21: Answer Type: Text (multiple lines) Acceptable Values: Any Value
Note on T21: Answer Type: Text (multiple lines) Acceptable Values: Any Value
Note on AK21: Answer Type: Text (multiple lines) Acceptable Values: Any Value
Note on N22: Answer Type: Text (multiple lines) Acceptable Values: Any Value
Note on R22: Answer Type: Text (multiple lines) Acceptable Values: Any Value
Note on T22: Answer Type: Text (multiple lines) Acceptable Values: Any Value
Note on AK22: Answer Type: Text (multiple lines) Acceptable Values: Any Value
Note on N23: Answer Type: Text (multiple lines) Acceptable Values: Any Value
Note on R23: Answer Type: Text (multiple lines) Acceptable Values: Any Value
Note on T23: Answer Type: Text (multiple lines) Acceptable Values: Any Value
Note on AK23: Answer Type: Text (multiple lines) Acceptable Values: Any Value
Note on N24: Answer Type: Text (multiple lines) Acceptable Values: Any Value
Note on R24: Answer Type: Text (multiple lines) Acceptable Values: Any Value
Note on T24: Answer Type: Text (multiple lines) Acceptable Values: Any Value
Note on AK24: Answer Type: Text (multiple lines) Acceptable Values: Any Value
Note on N25: Answer Type: Text (multiple lines) Acceptable Values: Any Value
Note on R25: Answer Type: Text (multiple lines) Acceptable Values: Any Value
Note on T25: Answer Type: Text (multiple lines) Acceptable Values: Any Value
Note on AK25: Answer Type: Text (multiple lines) Acceptable Values: Any Value
Note on N26: Answer Type: Text (multiple lines) Acceptable Values: Any Value
Note on R26: Answer Type: Text (multiple lines) Acceptable Values: Any Value
Note on T26: Answer Type: Text (multiple lines) Acceptable Values: Any Value
Note on AK26: Answer Type: Text (multiple lines) Acceptable Values: Any Value
Note on N27: Answer Type: Text (multiple lines) Acceptable Values: Any Value
Note on R27: Answer Type: Text (multiple lines) Acceptable Values: Any Value
Note on T27: Answer Type: Text (multiple lines) Acceptable Values: Any Value
Note on AK27: Answer Type: Text (multiple lines) Acceptable Values: Any Value
Note on N28: Answer Type: Text (multiple lines) Acceptable Values: Any Value
Note on R28: Answer Type: Text (multiple lines) Acceptable Values: Any Value
Note on T28: Answer Type: Text (multiple lines) Acceptable Values: Any Value
Note on AK28: Answer Type: Text (multiple lines) Acceptable Values: Any Value

## Other Content
Number | Name | Answer
Help And Options. Click on the + sign on the left for more information to fill out the cells
Hierarchical, unique number of the section, lot, or question | Question, item, or lot name | Answer
7 | RFP Clause Q010 - LOCAL DELIVERY PO (NON-CONCURRENT).pdf | RFP Clause Q010 - LOCAL DELIVERY PO (NON-CONCURRENT).pdf
8 | RFP Clause Q010 - LOCAL DELIVERY PO (NON-CONCURRENT).pdf | RFP Clause Q010 - LOCAL DELIVERY PO (NON-CONCURRENT).pdf