## Intend To Respond Instructions
Required Action
Submit the list of items on which you intend to respond
Instructions
Proceed through each worksheet using the tabs at the bottom of the window and fill out the required information: "Intend to Bid data" (color-coded cells, below) are required for Intend to Respond stage and "Bidding data" (color-coded cells, below) are required for Submit Response stage. When you have filled in all the information, save the file to your desktop and import it to the application.
General Guidelines and Cell Legend
Some of the cells in the following sheets require that you enter data, some can optionally be edited, and some are read-only. This is indicated by the color and border
Header and System ID Information: Do not modify this cell or the import may fail.
Help Information. Do not modify this cell or the import may fail.
Bidding data. These cells are optional if you are selecting lots to which you intend to respond, otherwise they are required. Cells that you fill in are copied into the event when you import the spreadsheet. The column heading for these cells also has an asterisk (*) in it.
Intend to Bid data. These cells are required; specify Yes or No.
Optional data
Without the border, read only data

## Submit Response Instructions
Required Action
Submit the answers to the questions.
Instructions
Proceed through each worksheet using the tabs at the bottom of the window and fill out the required information. When complete, save the file to your computer desktop and upload it to the application.
General Guidelines and Cell Legend
Some of the cells in the following sheets require that you enter data, some can optionally be edited, and some are read-only. This is indicated by the color and border
Header and System ID Information: Do not modify this cell or the import may fail.
Help Information. Do not modify this cell or the import may fail.
Bidding data. These cells are required. The column heading for these cells also has an asterisk (*) in it.
Optional data
Without the border, read only data
Text Format Help: Please prefix an apostrophe (') if you want to format data in a cell as text rather than a number or a date. For example, if you want to enter 50000000 as text then you need to enter '50000000 in the cell. Another workaround is to first change the cell format type to 'Text' within Excel and then enter the values.

## DV_sheet_ (hidden)
Yes | Comply with Saudi Aramco packing, labeling and marking requirements | SAC - Saudi Aramco Carrier | OTHERS – ENTER MANUFACTURER AND PART NUMBER DETAILS BELOW | OTHERS – ENTER MANUFACTURER AND PART NUMBER DETAILS BELOW | AD Andorra | OTHERS – ENTER MANUFACTURER AND PART NUMBER DETAILS BELOW | OTHERS – ENTER MANUFACTURER AND PART NUMBER DETAILS BELOW | OTHERS – ENTER MANUFACTURER AND PART NUMBER DETAILS BELOW | OTHERS – ENTER MANUFACTURER AND PART NUMBER DETAILS BELOW | OTHERS – ENTER MANUFACTURER AND PART NUMBER DETAILS BELOW | OTHERS – ENTER MANUFACTURER AND PART NUMBER DETAILS BELOW | OTHERS – ENTER MANUFACTURER AND PART NUMBER DETAILS BELOW | OTHERS – ENTER MANUFACTURER AND PART NUMBER DETAILS BELOW | OTHERS – ENTER MANUFACTURER AND PART NUMBER DETAILS BELOW | OTHERS – ENTER MANUFACTURER AND PART NUMBER DETAILS BELOW | OTHERS – ENTER MANUFACTURER AND PART NUMBER DETAILS BELOW | OTHERS – ENTER MANUFACTURER AND PART NUMBER DETAILS BELOW | OTHERS – ENTER MANUFACTURER AND PART NUMBER DETAILS BELOW | OTHERS – ENTER MANUFACTURER AND PART NUMBER DETAILS BELOW | OTHERS – ENTER MANUFACTURER AND PART NUMBER DETAILS BELOW | OTHERS – ENTER MANUFACTURER AND PART NUMBER DETAILS BELOW | OTHERS – ENTER MANUFACTURER AND PART NUMBER DETAILS BELOW | OTHERS – ENTER MANUFACTURER AND PART NUMBER DETAILS BELOW | OTHERS – ENTER MANUFACTURER AND PART NUMBER DETAILS BELOW | OTHERS – ENTER MANUFACTURER AND PART NUMBER DETAILS BELOW | OTHERS – ENTER MANUFACTURER AND PART NUMBER DETAILS BELOW | OTHERS – ENTER MANUFACTURER AND PART NUMBER DETAILS BELOW | OTHERS – ENTER MANUFACTURER AND PART NUMBER DETAILS BELOW | OTHERS – ENTER MANUFACTURER AND PART NUMBER DETAILS BELOW | OTHERS – ENTER MANUFACTURER AND PART NUMBER DETAILS BELOW | OTHERS – ENTER MANUFACTURER AND PART NUMBER DETAILS BELOW | OTHERS – ENTER MANUFACTURER AND PART NUMBER DETAILS BELOW | OTHERS – ENTER MANUFACTURER AND PART NUMBER DETAILS BELOW | OTHERS – ENTER MANUFACTURER AND PART NUMBER DETAILS BELOW | OTHERS – ENTER MANUFACTURER AND PART NUMBER DETAILS BELOW | OTHERS – ENTER MANUFACTURER AND PART NUMBER DETAILS BELOW | OTHERS – ENTER MANUFACTURER AND PART NUMBER DETAILS BELOW | OTHERS – ENTER MANUFACTURER AND PART NUMBER DETAILS BELOW | OTHERS – ENTER MANUFACTURER AND PART NUMBER DETAILS BELOW | OTHERS – ENTER MANUFACTURER AND PART NUMBER DETAILS BELOW | OTHERS – ENTER MANUFACTURER AND PART NUMBER DETAILS BELOW | OTHERS – ENTER MANUFACTURER AND PART NUMBER DETAILS BELOW | OTHERS – ENTER MANUFACTURER AND PART NUMBER DETAILS BELOW | OTHERS – ENTER MANUFACTURER AND PART NUMBER DETAILS BELOW | OTHERS – ENTER MANUFACTURER AND PART NUMBER DETAILS BELOW | OTHERS – ENTER MANUFACTURER AND PART NUMBER DETAILS BELOW | OTHERS – ENTER MANUFACTURER AND PART NUMBER DETAILS BELOW | OTHERS – ENTER MANUFACTURER AND PART NUMBER DETAILS BELOW | OTHERS – ENTER MANUFACTURER AND PART NUMBER DETAILS BELOW | OTHERS – ENTER MANUFACTURER AND PART NUMBER DETAILS BELOW | OTHERS – ENTER MANUFACTURER AND PART NUMBER DETAILS BELOW | OTHERS – ENTER MANUFACTURER AND PART NUMBER DETAILS BELOW | OTHERS – ENTER MANUFACTURER AND PART NUMBER DETAILS BELOW | OTHERS – ENTER MANUFACTURER AND PART NUMBER DETAILS BELOW | OTHERS – ENTER MANUFACTURER AND PART NUMBER DETAILS BELOW | OTHERS – ENTER MANUFACTURER AND PART NUMBER DETAILS BELOW | OTHERS – ENTER MANUFACTURER AND PART NUMBER DETAILS BELOW | OTHERS – ENTER MANUFACTURER AND PART NUMBER DETAILS BELOW | OTHERS – ENTER MANUFACTURER AND PART NUMBER DETAILS BELOW | OTHERS – ENTER MANUFACTURER AND PART NUMBER DETAILS BELOW | OTHERS – ENTER MANUFACTURER AND PART NUMBER DETAILS BELOW | OTHERS – ENTER MANUFACTURER AND PART NUMBER DETAILS BELOW | OTHERS – ENTER MANUFACTURER AND PART NUMBER DETAILS BELOW | OTHERS – ENTER MANUFACTURER AND PART NUMBER DETAILS BELOW | OTHERS – ENTER MANUFACTURER AND PART NUMBER DETAILS BELOW | OTHERS – ENTER MANUFACTURER AND PART NUMBER DETAILS BELOW | OTHERS – ENTER MANUFACTURER AND PART NUMBER DETAILS BELOW | OTHERS – ENTER MANUFACTURER AND PART NUMBER DETAILS BELOW | OTHERS – ENTER MANUFACTURER AND PART NUMBER DETAILS BELOW | OTHERS – ENTER MANUFACTURER AND PART NUMBER DETAILS BELOW | OTHERS – ENTER MANUFACTURER AND PART NUMBER DETAILS BELOW | OTHERS – ENTER MANUFACTURER AND PART NUMBER DETAILS BELOW | OTHERS – ENTER MANUFACTURER AND PART NUMBER DETAILS BELOW | We don't carry a compatible part/material
No | Deliver using own packing standards | VTC - Vendor Truck Delivery to Customer | 5000778198 1090110 SAUDI DIESEL EQUIPMENT CO., LT ( SA - KHOBAR ) | 5000296666 B3F12 BURNDY LLC ( US - MANCHESTER ) | AE Utd.Arab Emir. | 5000283362 213107055 JEFFERSON ELECTRIC ( US - FRANKLIN ) | 5002945160 FD2225L RAWABI ELECTRIC COMPANY ( SA - DAMMAM ) | 5000051572 P56N4T11C31 CENTURY ELECTRIC MOTORS/REGAL ( US - TIPP CITY ) | 5001607581 COOPER LIGHTING DIVISION ( US - VICKSBURG ) | 5002956859 1215957 ALFANAR ELECTRICAL SYSTEMS BRA ( SA - RIYADH ) | 5001724244 HUBBELL LIGHTING INCORPORATED ( US - CHRISTIANBURG ) | 5002697501 AEFL01100WU730MBTR ADVANCED LIGHTING COMPANY ( SA - KHOBAR ) | 5000320041 MWTM75221000S RAYCHEM SAUDI ARABIA COMPANY ( SA - DAMMAM ) | 5001461801 15100054 DAEYANG ELECTRIC CO LTD ( KR - BUSAN ) | 5002321859 UT4HESILED245X2030460 PHOENIX CONTACT GMBH AND CO KG ( DE - BLOMBERG ) | 5001914018 ELECTRICAL SERVICES COMPANY LI ( SA - RIYADH ) | 5002731441 ALT8011218WU850 ADVANCED LIGHTING COMPANY ( SA - KHOBAR ) | 5000592964 26304699901 HUBBELL LIGHTING INCORPORATED ( US - CHRISTIANBURG ) | 5002589394 ENERSYS INCORPORATED ( US - HAYS ) | 5002577412 31935 GE LIGHTING ( US - CLEVELAND ) | 5002939357 GX14CC SOLAR ARABIA CO. LTD. ( SA - RIYADH ) | 5000384815 GENERAL CABLE ( US - MARION ) | 5002731606 RNDBLEB59CWCT RAND TECH FACTORY FOR ELECTRON ( SA - RIYADH ) | 5002945144 GDB3040V EATON CUTLER-HAMMER ( US - WATERTOWN ) | 5000016344 755 GE LIGHTING ( US - CLEVELAND ) | 5001004966 BALDOR ELECTRIC COMPANY ( US - ATHENS ) | 5001808940 TAM1D40A CORTEM SPA ( IT - VILLESSE ) | 5000654527 LC1D80G6 SCHNEIDER ELECTRIC THE NETHERL ( NL - HOOFDDORP ) | 5000883006 050401310OLD CROUSE HINDS ECM / EATON ( US - SYRACUSE ) | 5002339001 MKS2PD24VDC OMRON ELECTRONICS INCORPORATED ( US - SCHAUMBURG ) | 5000470533 700HRM12TA17 ROCKWELL AUTOMATION ( US - MILWAUKEE ) | 5001840986 L36W20 ## OSRAM GMBH ( DE - MUNCHEN ) | 5002214900 SAUDI CABLE COMPANY ( SA - JEDDAH ) | 5002718347 ST3000W NIPPON KEIDENKI WORKS LIMITED ( JP - FUCHU-SHI ) | 5002788707 NGWL120W14HV ##SHENZHEN NUOGUAN TECHNOLOGY ( CN - SHENZHEN ) | 5002526214 ELM2LED LITHONIA LIGHTING GROUP ( US - CONYERS ) | 5002949507 1209988 ALFANAR ELECTRICAL SYSTEMS BRA ( SA - RIYADH ) | 5001393934 RAWABI ELECTRIC COMPANY ( SA - DAMMAM ) | 5000018113 1224 GE LIGHTING ( US - CLEVELAND ) | 5001914020 ELECTRICAL SERVICES COMPANY LI ( SA - RIYADH ) | 5002706025 ALFL01200WU50WBTR ADVANCED LIGHTING COMPANY ( SA - KHOBAR ) | 5001786083 BAB3055 RAWABI ELECTRIC COMPANY ( SA - DAMMAM ) | 5002434453 BRUSHEDNICKEL KICHLER LIGHTING ( US - CLEVELAND ) | 5000410111 A1400HS10MG ABAHSAIN-COPE SAUDI ARABIA CO ( SA - DHAHRAN ) | 5002945146 GDB3080V EATON CUTLER-HAMMER ( US - WATERTOWN ) | 5002837490 XT4L250EKIPLSIIN225A3PF ABB ELECTRICAL INDUSTRIS CO. L ( SA - RIYADH ) | 5001868127 310105 SOLAR ARABIA CO. LTD. ( SA - RIYADH ) | 5002665033 VMV7LWUNV1 CROUSE HINDS ECM / EATON ( US - SYRACUSE ) | 5002946102 LC1D125BD SCHNEIDER ELECTRIC USA / SQUAR ( US - HOUSTON ) | 5002731607 RNDBLEB56WWCT RAND TECH FACTORY FOR ELECTRON ( SA - RIYADH ) | 5000336410 J880212 MACLEAN POWER SYSTEMS ( US - FRANKLIN PARK ) |  | 5002950244 FNQR16 RAWABI ELECTRIC COMPANY ( SA - DAMMAM ) | 5002949176 19RTSD38137 WAHAH ELECTRIC SUPPLY CO. OF S ( SA - DAMMAM ) | 5000819783 LAD7B106 SCHNEIDER ELECTRIC THE NETHERL ( NL - HOOFDDORP ) | 5001693815 S68 BIG BEAM EMERGENCY SYSTEMS INC ( US - CRYSTAL LAKE ) | 5002945158 FD2040L RAWABI ELECTRIC COMPANY ( SA - DAMMAM ) | 5002470964 80S0289029 HUBBELL POWER SYSTEMS INCORPOR ( US - CENTRALIA ) | 5000071468 S10 PHILIPS LIGHTING BV ( NL - EINDHOVEN ) | 5002956843 1215956 ALFANAR ELECTRICAL SYSTEMS BRA ( SA - RIYADH ) | 5002731440 ALT801610WU850 ADVANCED LIGHTING COMPANY ( SA - KHOBAR ) | 5002290082 CR324CXGS ARABIAN POINT EIGHT POWER CO. ( SA - DAMMAM ) | 5000241329 61794 HEATING AND AIR CONDITIONING ( SA - RIYADH ) | 5000285149 14X2SEOFHC ULLRICH COPPER INC / HUSSEY CO ( US - KENILWORTH ) | 5001349541 HUBBELL ( US - SAINT LOUIS ) | 5001461598 22350025 DAEYANG ELECTRIC CO LTD ( KR - BUSAN ) | 5001801178 HPS4003AUNIVERSAL EGS APPLETON ELECTRIC COMPANY ( US - ROSEMONT ) | 5002837492 XT4L250EKIPIIN250A3PFF ABB ELECTRICAL INDUSTRIS CO. L ( SA - RIYADH ) | 5002939355 LV438266 SCHNEIDER ELECTRIC THE NETHERL ( NL - HOOFDDORP ) | 5002275860 LU400HECO INDUSTRIAL SYSTEMS GROUP ( SA - DAMMAM ) | 5001301348 E15SF125 MERSEN ( US - NEWBURYPORT ) | 5002945213 C0200E2BFB CUTLER-HAMMER WESTINGHOUSE/EAT ( US - HOUSTON ) | 5000883618 ML3887OLD CROUSE HINDS ECM / EATON ( US - SYRACUSE ) | We don't supply at the requested quantity
|  | VTD -Vendor Truck Delivery to 3PL Distribution Hub | 5000778240 SP2A10F NASON, THE COMPANY INCORPORATE ( US - WALLHALLA ) | 5000296667 FB900202 EGS-OZ GEDNEY/EMERSON ( US - SKOKI ) | AF Afghanistan | 5001592557 SA00030145 SAUDI ELECTRICAL TRANSFORMERS ( SA - JEDDAH ) | 5002945161 FD2225L EATON CUTLER-HAMMER ( US - WATERTOWN ) | 5000051574 HD680009 CARRIER REPLACEMENT COMPONENTS ( US - SYRACUSE ) | 5001607582 7C550P24 ADVANCE TRANSFORMER CO/PHILIPS ( US - ROSEMONT ) | 5002956860 500LDOA93 BRADLEY, ALLEN ( US - MILWAUKEE ) | 5001724245 4123P UNIVERSAL LIGHTING TECHNOLOGIE ( US - NASHVILLE ) |  |  |  | 5002321860 RAWABI ELECTRIC COMPANY ( SA - DAMMAM ) | 5001914019 9001SKR1UH13 TELEMECANIQUE SA ( FR - RUEIL MALMAISON ) |  | 5000592966 71A8291500DA ADVANCE TRANSFORMER CO/PHILIPS ( US - ROSEMONT ) | 5002589395 BAE BATTERIEN GMBH ( DE - BERLIN ) |  | 5002939358 GX14CC SENSATA TECHNOLOGIES ( US - CAMBRIDGE ) | 5000384816 MANHATTAN-CDT ( US - HOUSTON ) |  | 5002945145 GDB3040V BRANCH OF EATON INDUSTRIES MID ( SA - DAMMAM ) | 5000016348 755 GE LIGHTING SYSTEMS ( US - HENDERSONVILLE ) | 5001005076 SIEMENS S.A. DE C.V. ( MX - MORELIA, JALISCO C.P. ) | 5002059776 TA1R540 SAFETY AND PROTECTION PLANT FO ( SA - DAMMAM ) | 5001256111 SCHNEIDER ELECTRIC PLANTS SAUD ( SA - RIYADH ) | 5000883007 71A8241500 ADVANCE TRANSFORMER CO/PHILIPS ( US - ROSEMONT ) | 5002339002 MKS2PD24VDC RAWABI ELECTRIC COMPANY ( SA - DAMMAM ) | 5002098446 700HRM12TA17 WAHAH ELECTRIC SUPPLY CO. OF S ( SA - DAMMAM ) | 5001932303 ISM996996008 NUOVO PIGNONE INTERNATIONAL SR ( IT - FLORENCE ) |  |  |  | 5002575880 CU2RC HUBBELL LIGHTING INCORPORATED ( US - CHRISTIANBURG ) | 5002949508 500LG600A2E BRADLEY, ALLEN ( US - MILWAUKEE ) | 5001393935 800HFRXT1AP ROCKWELL AUTOMATION ( US - THE WOODLANDS ) | 5000018115 L1224 DELPHI CHASSIS SYSTEMS ( US - DAYTON ) | 5001914021 9001KS11FBH5 TELEMECANIQUE SA ( FR - RUEIL MALMAISON ) |  | 5001786084 BAB3055 EATON CUTLER-HAMMER ( US - WATERTOWN ) |  | 5000410113 G5814SH G S METALS CORPORATION ( US - PINCKNEYVILLE ) | 5002945147 GDB3080V BRANCH OF EATON INDUSTRIES MID ( SA - DAMMAM ) | 5002837491 1SDA075458R1 ABB SACE SPA ( IT - LORETO APRUTINO ) |  | 5002665034 VMV7LWUNV1 BRANCH OF EATON INDUSTRIES MID ( SA - DAMMAM ) | 5002946103 LC1D125BD SAUDI WELLS TECHNOLOGY FACTORY ( SA - DAMMAM ) |  |  |  | 5002950245 FNQR16 BUSSMANN MANUFACTURING / EATON ( US - ELLISVILLE ) | 5002949177 19RTSD38137 GE DIGITAL ENERGY-MULTILIN ( CA - MARKHAM ) | 5001262350 LA7D1064 SAUDICRANES & STEEL WORKS FACT ( SA - JUBAIL ) |  | 5002945159 FD2040L EATON CUTLER-HAMMER ( US - WATERTOWN ) | 5002470965 GLASTIC CORPORATION-KOBE STEEL ( US - CLEVELAND ) | 5000071530 GE LIGHTING ( US - CLEVELAND ) | 5002956844 500LFOA93 BRADLEY, ALLEN ( US - MILWAUKEE ) |  | 5002290083 CR324CXGS GE ELECTRICAL DISTRIBUTION ( US - PLAINVILLE ) |  |  | 5001398029 LU70DMED RAWABI ELECTRIC COMPANY ( SA - DAMMAM ) |  | 5001807566 HPS4003A UNIVERSAL LIGHTING TECHNOLOGIE ( US - NASHVILLE ) | 5002837493 1SDA075579R1 ABB SACE SPA ( IT - LORETO APRUTINO ) | 5002939356 LV438266 SOLAR ARABIA CO. LTD. ( SA - RIYADH ) | 5002275861 LU400HECO GE LIGHTING ( US - CLEVELAND ) | 5001301349 036A0125 CORRPOWER RECTIFIER ( CA - EDMONTON ) | 5002945214 C0200E2BFB INDUSTRIAL SYSTEMS GROUP ( SA - DAMMAM ) | 5000883619 N7794 FISHER PIERCE ( US - WEYMOUTH ) | Discontinued Item
|  | SAT - Saudi Aramco Transportation |  |  | AG Antigua/Barbuda |  |  | 5001752139 HD56DL851 SAUDI AIRCONDITIONING ( SA - KHOBAR ) | 5002047497 CD445 SCHREDER SPA ( IT - CASELETTE ) | [9 empty] | 5002589396 HOPPECKE BATTERIEN GMBH AND CO ( DE - BRILON ) |  |  | 5001288395 AMERICAN INSULATED WIRE CORPOR ( US - PAWTUCKET ) |  |  | 5000016362 1688 HUBBELL CONTROLS/METRON FIRE P ( US - ARCHDALE ) | 5002344803 ABB Motors and Mechanical Inc. ( US - FORT SMITH ) |  | 5001256112 LC1D8011G6 TELEMECANIQUE SA ( FR - RUEIL MALMAISON ) | 5000883008 17V2234W18F SLI POWER LIGHTING PRODUCTS ( US - EL PASO ) | [25 empty] | 5001262352 LA7D1064 SCHNEIDER ELECTRIC USA / SQUAR ( US - HOUSTON ) |  |  | 5002470967 3M ELECTRO PRODUCT ( US - AUSTIN ) | [6 empty] | 5001412172 LU70DMED GENERAL ELECTRIC INTERNATIONAL ( US - CINCINNATI ) | [5 empty] | 5001788236 036A0125 ABDULLA FOUAD IMPALLOY LTD CO ( SA - DAMMAM ) |  |  | We are currently at full capacity
|  | POE - Port of Export |  |  | AI Anguilla | [16 empty] | 5002426595 BAHRA ADVANCED CABLE MANUFACTU ( SA - JEDDAH ) |  |  | 5000016440 35763 OSRAM SYLVANIA INCORPORATED ( US - DANVERS ) | 5002387023 BALDOR ELECTRIC COMPANY ( US - COLUMBUS ) |  | 5001256113 LC1D8011G6 SCHNEIDER ELECTRIC USA / SQUAR ( US - HOUSTON ) | 5000883009 123032S500 UNIVERSAL LIGHTING TECHNOLOGIE ( US - NASHVILLE ) | [28 empty] | 5002665560 FPS15125 DALIAN LAPP INSULATOR CO.,LTD ( CN - DALIAN ) | [6 empty] | 5001439714 LU70DMED GE ELECTRICICAL DISTRIBUTION ( US - PLAINVILLE ) | [8 empty] | Missing information / not enough information provided
[5 empty] | AB Abu Dhabi | [19 empty] | 5001475927 755 ARABIA ELECTRIC LIMITED (EQUIP ( SA - JEDDAH ) | 5002489298 TECO MIDDLE EAST ELECTRICAL AN ( SA - DAMMAM ) | [38 empty] | 5002451192 LU70DMED TUNGSRAM OPERATIONS KFT ( HU - BUDAPEST ) | [8 empty] | Other
[5 empty] | AL Albania | [20 empty] | 5002588514 TECO ELECTRIC & MACHINERY CO L ( TW - ZHONGLI DIST, TAOYUAN CITY )
[5 empty] | AM Armenia | [20 empty] | 5002588515 TOSHIBA INTERNATIONAL INC ( US - HOUSTON )
[5 empty] | AN Dutch Antilles | [20 empty] | 5002588516 ATB SCHORCH GMBH ( DE - MONCHENGLADBACH )
[5 empty] | AO Angola | [20 empty] | 5002588518 ATB TAMEL SA ( PL - TARNOW )
AQ Antarctica
AR Argentina
AS Samoa,American
AT Austria
AU Australia
AW Aruba
AZ Azerbaijan
BA Bosnia-Herz.
BB Barbados
BD Bangladesh
BE Belgium
BF Burkina-Faso
BG Bulgaria
BH Bahrain
BI Burundi
BJ Benin
BM Bermuda
BN Brunei Dar-es-S
BO Bolivia
BR Brazil
BS Bahamas
BT Bhutan
BU Burma
BV Bouvet Island
BW Botswana
BY White Russia
BZ Belize
CA Canada
CC Coconut Islands
CF Central Afr.Rep
CG Congo
CH Switzerland
CI Ivory Coast
CK Cook Islands
CL Chile
CM Cameroon
CN China
CO Columbia
CR Costa Rica
CS Serbia/Monten.
CU Cuba
CV Cape Verde
CW Curaçao
CX Christmas Islnd
CY Cyprus
CZ Czech Republic
DE Germany
DJ Djibouti
DK Denmark
DM Dominica
DO Dominican Rep.
DU Dubai
DZ Algeria
EC Ecuador
EE Estonia
EG Egypt
ER Eritrea
ES Spain
ET Ethiopia
FI Finland
FJ Fiji
FK Falkland Islnds
FM Micronesia
FO Faeroe
FR France
GA Gabon
GB United Kingdom
GD Grenada
GE Georgia
GF French Guayana
GH Ghana
GI Gibraltar
GL Greenland
GM Gambia
GN Guinea
GP Guadeloupe
GQ Equatorial Guin
GR Greece
GS Sth Sandwich Is
GT Guatemala
GU Guam
GW Guinea-Bissau
GY Guyana
HK Hong Kong
HM Heard/McDon.Isl
HN Honduras
HR Croatia
HT Haiti
HU Hungary
ID Indonesia
IE Ireland
IL Israel
IN India
IO Brit.Ind.Oc.Ter
IQ Iraq
IR Iran
IS Iceland
IT Italy
JM Jamaica
JO Jordan
JP Japan
KE Kenya
KG Kyrgyzstan
KH Cambodia
KI Kiribati
KM Comoros
KN St Kitts&Nevis
KP North Korea
KR South Korea
KW Kuwait
KY Cayman Islands
KZ Kazakhstan
LA Laos
LB Lebanon
LC St. Lucia
LG Lebanon Refugee
LI Liechtenstein
LK Sri Lanka
LM LTN America(OT)
LR Liberia
LS Lesotho
LT Lithuania
LU Luxembourg
LV Latvia
LY Libya
MA Morocco
MC Monaco
MD Moldavia
ME Montenegro
MG Madagascar
MH Marshall Islnds
MK Macedonia
ML Mali
MM Myanmar
MN Mongolia
MO Macau
MP N.Mariana Islnd
MQ Martinique
MR Mauretania
MS Montserrat
MT Malta
MU Mauritius
MV Maldives
MW Malawi
MX Mexico
MY Malaysia
MZ Mozambique
NA Namibia
NC New Caledonia
NE Niger
NF Norfolk Island
NG Nigeria
NI Nicaragua
NL Netherlands
NO Norway
NP Nepal
NR Nauru
NU Niue Islands
NZ New Zealand
OM Oman
PA Panama
PE Peru
PF Frenc.Polynesia
PG Pap. New Guinea
PH Philippines
PK Pakistan
PL Poland
PM St.Pier,Miquel.
PN Pitcairn Islnds
PR Puerto Rico
PS Palestine(ALL)
PT Portugal
PW Palau
PY Paraguay
QA Qatar
RE Reunion
RO Romania
RS Serbia
RU Russian Fed.
RW Rwanda
SA Saudi Arabia
SB Solomon Islands
SC Seychelles
SD Sudan
SE Sweden
SG Singapore
SH St. Helena
SI Slovenia
SJ Svalbard
SK Slovakia
SL Sierra Leone
SM San Marino
SN Senegal
SO Somalia
SR Suriname
ST S.Tome,Principe
SV El Salvador
SY Syria
SZ Swaziland
TC Turksh Caicosin
TD Chad
TG Togo
TH Thailand
TJ Tajikstan
TK Tokelau Islands
TM Turkmenistan
TN Tunisia
TO Tonga
TP East Timor
TR Turkey
TT Trinidad,Tobago
TV Tuvalu
TW Taiwan
TZ Tanzania
UA Ukraine
UG Uganda
UM Minor Outl.Isl.
US USA
UY Uruguay
UZ Uzbekistan
VA Vatican City
VC St. Vincent
VE Venezuela
VG Brit.Virgin Is.
VI Amer.Virgin Is.
VN Vietnam
VU Vanuatu
WF Wallis,Futuna
WS Western Samoa
YE Yemen
YT Mayotte
YU Yugoslavia
ZA South Africa
ZM Zambia
ZR Democ.Rep.Congo
ZW Zimbabwe

## 2 BIDDING INSTRUCTIONS AND C...
Number | Name | Answer
Help And Options. Click on the + sign on the left for more information to fill out the cells
Hierarchical, unique number of the section, lot, or question | Question, item, or lot name | Answer
2.1 | Do you accept the bidding instructions & conditions in this section?

## 3 GENERAL REQUIREMENTS
Number | Name | Answer
Help And Options. Click on the + sign on the left for more information to fill out the cells
Hierarchical, unique number of the section, lot, or question | Question, item, or lot name | Answer
3.1 | BID VALIDITY What is the last date for bid validity? Ensure bid validity of at least sixty (60) days from the bid closing date, unless otherwise requested.
3.2 | PACKING AND LABELING Are you complying with Saudi Aramco's packing labeling and marking requirements as detailed in the bidding instructions, or do you wish to deliver using your own packing standards? You must provide details in your bid.

## 4 TECHNICAL ENVELOPE
Number | Name | Answer
Help And Options. Click on the + sign on the left for more information to fill out the cells
Hierarchical, unique number of the section, lot, or question | Question, item, or lot name | Answer
4.1 | Technical Documents Please attach all relevant technical documents of the items quoted. This will be used for the purpose of technical evaluation as required. DO NOT ATTACH COMMERCIAL DETAILS YOUR BID WILL BE SUBJECT TO DISQUALIFICATION IF ATTACHMENTS CONTAIN COMMERCIAL DETAILS
4.2 | Part Number Revision/Obsolescence Is Vendor's quotation for all items matching with the product, part or model number that Saudi Aramco has requested? Vendor shall advise in his quotation in accordance with section 4.4 'GOODS/Article Substitutions and Part Number Update'.

## 5 INCOTERMS AND COMMERCIAL D...
Number | Name | Answer
Help And Options. Click on the + sign on the left for more information to fill out the cells
Hierarchical, unique number of the section, lot, or question | Question, item, or lot name | Answer
5.1 | Delivery Incoterms: Please select the delivery incoterms:
5.2 | Commercial Documents Please attach all relevant commercial documents of items quoted (if any). Note: If discrepancies arise between the electronic bid and the attachment(s), the electronic bid will be used.

## 6 Commercial Envelope
Number | Name | Description | Intend To Respond | Reason for not bidding | Currency | Unit of Measure | Material Number | Please Enter Unit Price Below Excluding VAT | * Price | Quantity | HS Code | * Lead Time (Days) | * Lead Time (Days) Comments | Requested Delivery Date | * MPN | Manufacturer | Manufacturer Comments | Model / Part Number | Model / Part Number Comments | Country Of Origin | Delivery Priority | Handling Priority | Hazardous Indicator | Inspection Description | Inspection Flag | Packing Specs One | Packing Specs Two | Packing Specs Three | SASO Indicator | Saudi Customs | Shelf Life Code | Storage Conditions | Unloading Point | Transportation Mode | Remarks | Remarks Comments | Manufacturer Reference | Attachment
Help And Options. Click on the + sign on the left for more information to fill out the cells
Hierarchical, unique number of the section, lot, or question | Question, item, or lot name | Item or lot description | Intend To Respond | Reason for not bidding | Currency | Unit of Measure
6.1 | RELAY; CONTROL; GENERAL PURPOSE; 120 | RELAY CONTROL; GENERAL PURPOSE TYPE;120 VAC @ 50/60 HZ COIL;5 A CONTACT;8 PIN TERMINAL TERMINAL;PANEL MTG;(-)30 TO55 DEG C;0.05 SEC TO 100 HR. TIMING RANGE; ON DELAY TIMING MODE; SILVER CAD. OX CONTACT MATERIAL | No |  | USD | each | 1000456207 |  |  | 6 |  |  |  | 2022-11-21 02:55 | 5000470533 700HRM12TA17 ROCKWELL AUTOMATION ( US - MILWAUKEE ) | [5 empty] | Urgent | X | No |  | No | 831400 |  |  | No | E - Exempt | 0- | AC-A/C 48 D.F - 79 D.F | Z002-C100 DHAHRAN DH CENTRAL STOREHOUSE | 04 BOAT |  |  | <Strong>Manufacturer Part Number Text :</Strong>5000470533 10021202 ROCKWELL AUTOMATION USALLEN-BRADLEYPART NUMBER 700-HRM12TA175002098446 10005799 WAHAH ELECTRIC SUPPLY CO. OF SAUDI SAARABIA LTD.PART NUMBER 700HRM12TA17
6.2 | TRANSFORMER INSTRUMENT GROUND FAULT CURR | TRANSFORMER INSTRUMENT; 50;0.025 AMP;N/A;GROUND FAULT CURRENT TYPE;UL AND CUL;DIMENSION; 151.13 MM OUT DI X 107.95 MM IN DI X 26.92 MM DP; FREQUENCY 50-60HZ SPARE PART FOR; MOTOR CONTROL CENTER; 480 V;3 PH PHASE;1000 A MAIN BUS;120 V CONTROL;60 HZ;16-SAMSS-503;- GM-1114B DIMENSION; 2286 MM HT X 8534.4 WD X 533.4MM DP; MCC MODIFICATION FOR MOTOR STARTER WITH TAG NUMBER 470-GM-1111B ORIGINAL EQUIPMENT REFERENCES; MANUFACTURER NAME WAHAH ELECTRIC SUPPLY CO. O SAUDI ARABIA LTD. MODEL NUMBER F2100 SERIES DRAWING NUMBER S87429-03&04-GA SHT 01 S87429-03&04-GD SHT 01 TO 0 S87429-03&04-SL SHT 01 S87429-03&04-WD SHT 01 TAG NUMBER 470-005-MCC-001/CUBICLE 12M 470-005-MCC-001/CUBICLE 14M | No |  | USD | each | 1001155243 |  |  | 1 |  |  |  | 2022-10-02 03:55 | 5002949176 19RTSD38137 WAHAH ELECTRIC SUPPLY CO. OF S ( SA - DAMMAM ) | [5 empty] | Urgent | X | No |  | No | 831400 |  |  | No | E - Exempt | 0- | WH-Warehouse (Non-A/C) | M005-S300 RASTANURA STORES | 04 BOAT |  |  | <Strong>Manufacturer Part Number Text :</Strong>5002949176 10005799 WAHAH ELECTRIC SUPPLY CO. OF SAUDI SAARABIA LTD.PART NUMBER 19RT-SD-381375002949177 10018494 GE DIGITAL ENERGY-MULTILIN CAGENERAL ELECTRIC COMPANYPART NUMBER 19RT-SD-38137
6.3 | SWITCH; PRESSURE; 10 PSI; SPST-NO; | SWITCH PRESSURE; 10 PSI;SPST-NO ACTION;1/8 IN NPT MALE PROCESS;NEMA 4; 13 ENCLOSUR;10 A;UL LISTED;FALLING SETTING DIRECTION; 8-32 SCREW TERMINAL CONNECTION SPARE PART FOR; PANEL CONTROL; FREE STANDING MTG;NEMA-12 ENCLOSUR;SDM-300 DIESEL ENGINE INSTRUMENTS AND CONTROL ASSOCIATED WITH 250-KW GENERATOR CATALOGUED UNDER CCN # 84 BF 59 0000 & DIESEL ENGINE CATALOGUED UNDER CCN # 59 GM 27 0000 ORIGINAL.EQUIPMENT.REFS... DWG# 5E0-0057 & 5G0-0089; 6D0-0001 & 6G0-0042 MANF SAUDI DIESEL GENERATORS COMPANY LIMITED REF# WO # 13013 TAG# H89-P-0003 DWG# 5E0-0057 & 5G0-0089 ORIGINAL EQUIPMENT REFERENCES; MANUFACTURER NAME AA SAUDI DIESEL GENERATORS AB COMPANY DRAWING NUMBER 5E0-0057 & 5G0-0089 6D0-0001 & 6G0-0042 REFERENCE NUMBER WO # 13013 TAG NUMBER H89-P-0003 | No |  | USD | each | 1000095655 |  |  | 1 |  |  |  | 2022-09-23 03:55 | 5000778198 1090110 SAUDI DIESEL EQUIPMENT CO., LT ( SA - KHOBAR ) | [5 empty] | Urgent | X | No |  | No | 831410 |  |  | No | E - Exempt | 0- | WH-Warehouse (Non-A/C) | M007-S532 UTHMANIYAH STORES | 04 BOAT |  |  | <Strong>Manufacturer Part Number Text :</Strong>5000778198 10005849 SAUDI DIESEL EQUIPMENT CO.; LTD. SAPART NUMBER 109-01105000778240 10020286 NASON; THE COMPANY INCORPORATED USPART NUMBER SP2A10F
6.4 | CONTACTOR; 600V AC MAX; 60 HZ; SPECIAL | CONTACTOR MOTOR; MAGNETIC; SPECIAL PURPOSE TYPE;3 POLE;600 VAC LINE;80 A;IEC 158-1;120 VAC; 60 HZ COIL;1NO-1NC AUX;OPEN ENCLOSUR;SCREW OR RAIL MTG;STYLE NON-REVERSING;CSA;SPDT; FOR SWITCHING MOTOR & HEATING LOADS | No |  | USD | each | 1000525578 |  |  | 2 |  |  |  | 2022-09-26 03:55 | 5000654527 LC1D80G6 SCHNEIDER ELECTRIC THE NETHERL ( NL - HOOFDDORP ) | [5 empty] | Urgent | X | No |  | No | 831400 |  |  | No | E - Exempt | 0- | WH-Warehouse (Non-A/C) | M009-S322 TANAJIB STORE STOCK | 04 BOAT |  |  | <Strong>Manufacturer Part Number Text :</Strong>5001256111 10006203 SCHNEIDER ELECTRIC PLANTS SAUDIA SACOMPANY LIMITED5000654527 10001675 SCHNEIDER ELECTRIC THE NETHERLANDS NLPART NUMBER LC1D80G6SUPERSEDED NUMBER LC1-D8011G6LC1-D803K5001256112 1000
6.5 | MODULE; SOLAR; 80 W; 17 V; 4.7 A | MODULE; SOLAR TYPE;80 W; 17 V; 4.7 A SPARE PART FOR; POWER SUPPLY ELECTRICAL; SOLAR MODULE TYPE;80 W POWER;17 V;4.7 A;WITH SHORT CIRCUIT CURRENT; 5 A; OPEN CIRCUIT VOLTAGE; 21.8 V ORIGINAL EQUIPMENT REFERENCES; MODEL NUMBER BP280H DRAWING NUMBER 30-2737 REFERENCE NUMBER JN-2425 TYPE NUMBER BP280 | No |  | USD | each | 1000782406 |  |  | 1 |  |  |  | 2022-09-06 03:55 | 5001868127 310105 SOLAR ARABIA CO. LTD. ( SA - RIYADH ) | [5 empty] | Urgent | X | No |  | No | 831410 |  |  | No | D - Dutible | 0- | AC-A/C 48 D.F - 79 D.F | M002-S100 DHAHRAN DH CENTRAL STOREHOUSE | 04 BOAT |  |  | <Strong>Manufacturer Part Number Text :</Strong>5001868127 10007559 SOLAR ARABIA CO. LTD. SAPART NUMBER 310105
6.6 | CIRCUIT BREAKER MOLDED CASE -25 TO 70 DE | CIRCUIT BREAKER MOLDED CASE; 320 A AT 40 DEG C;3 POLE;750 VDC;PANEL MTG;36 KA AT 750 VDC TYPE;BOLT-ON TERMINAL;FRAME 600 AF;IP40 ENCLOSUR;-25 TO 70 DEG C AMBIENT;THERMAL MAGNETIC TRIP;IEC 60947;OVERLOAD PROTECTION ADJUSTMENT CURRENT RANGE; 0.7 TO 1 X IN; DIMENSIONS; 140 MM WD X 255 MM HT X 110 MM DP SPARE PART FOR; PANEL CONTROL; CHARGE REGULATOR TYPE;24 VDC;WALL MTG;NEMA250; 4X/IP66 ENCLOSUR;ENCLOSURE DETAILS; SS316L; 1524 MM HT X 914 MM WD X 305 MM DP; ELECTRO POLISHED ORIGINAL EQUIPMENT REFERENCES; MANUFACTURER NAME SOLAR ARABIA CO. LTD. MODEL NUMBER MSRX4-240 SERIAL NUMBER JN3317-CR-A01 JN3317-CR-A02 JN3317-CR-A03 DRAWING NUMBER 30-3392 30-3404 30-3394 30-3397 TAG NUMBER G16-2I-CR-002 G16-2I-CR-003 G16-2I-CR-004 | No |  | USD | each | 1001154510 |  |  | 1 |  |  |  | 2022-09-22 03:55 | 5002939355 LV438266 SCHNEIDER ELECTRIC THE NETHERL ( NL - HOOFDDORP ) | [5 empty] | Urgent | X | No |  | No | 831400 |  |  | No | E - Exempt | 0- | WH-Warehouse (Non-A/C) | M002-S100 DHAHRAN DH CENTRAL STOREHOUSE | 04 BOAT |  |  | <Strong>Manufacturer Part Number Text :</Strong>5002939355 10001675 SCHNEIDER ELECTRIC THE NETHERLANDS NLPART NUMBER LV4382665002939356 10007559 SOLAR ARABIA CO. LTD. SAPART NUMBER LV438266
6.7 | CONTACTOR 350 A 24 VDC SPST-NO IP67; IP6 | CONTACTOR; HERMETIC SEALED TYPE;N/A POLE;350 A;SPST-NO;PANEL MTG;IP67; IP69K ENCLOSUR;24 VDC COIL;UL1604;AREA CLASSIFICATION; CLASS I; II; DIV 2 AND CLASS III; OPERATING TEMPERATURE; -55 TO 85 DEG C; COIL TERMINATION; FLYING LEADS 122 CM (48 IN) SPARE PART FOR; PANEL CONTROL; CHARGE REGULATOR TYPE;24 VDC;WALL MTG;NEMA250; 4X/IP66 ENCLOSUR;ENCLOSURE DETAILS; SS316L; 1524 MM HT X 914 MM WD X 305 MM DP; ELECTRO POLISHED ORIGINAL EQUIPMENT REFERENCES; MANUFACTURER NAME SOLAR ARABIA CO. LTD. MODEL NUMBER MSRX4-240 SERIAL NUMBER JN3317-CR-A01 JN3317-CR-A02 JN3317-CR-A03 DRAWING NUMBER 30-3392 30-3404 30-3394 30-3397 TAG NUMBER G16-2I-CR-002 G16-2I-CR-003 G16-2I-CR-004 | No |  | USD | each | 1001154511 |  |  | 1 |  |  |  | 2022-09-22 03:55 | 5002939357 GX14CC SOLAR ARABIA CO. LTD. ( SA - RIYADH ) | [5 empty] | Urgent | X | No |  | No | 831400 |  |  | No | E - Exempt | 0- | WH-Warehouse (Non-A/C) | M002-S100 DHAHRAN DH CENTRAL STOREHOUSE | 04 BOAT |  |  | <Strong>Manufacturer Part Number Text :</Strong>5002939357 10007559 SOLAR ARABIA CO. LTD. SAPART NUMBER GX14CC5002939358 10020435 SENSATA TECHNOLOGIES USPART NUMBER GX14CC
6.8 | METAL FRAMING PARTS; | CHANNEL FRAMING; 3.0 M (10 FT) LG;41.9 MM (1-5/8 IN) WD;41.3 MM (1-5/8 IN) DP;14 GA THK;GALV FINISH;STEEL;SLOTTED HOLE; GLOBE STRUT; PART TO BE SHIPPED ASSEMBLED; METAL PRODUCTS DIV OF US GYPSUM CO; NO. G-5814-SH | No |  | USD | piece | 1000426377 |  |  | 80 |  |  |  | 2022-09-08 03:55 | 5000410111 A1400HS10MG ABAHSAIN-COPE SAUDI ARABIA CO ( SA - DHAHRAN ) | [5 empty] | Normal/staged | X | No |  | No | 831400 |  |  | No | D - Dutible | 0- | WH-Warehouse (Non-A/C) | J001-C153 DHAHRAN CMD MATERIALS OPERATIO | 04 BOAT |  |  | <Strong>Manufacturer Part Number Text :</Strong>5000410111 10011881 ABAHSAIN-COPE SAUDI ARABIA CO. LTD SANUMBER A-1400-HS-10-MGSUPERSEDED NUMBER A-1400HS-MG-105000410113 10023724 G S METALS CORPORATION USPART NUMBER G-5814-SH
6.9 | FUSE; LOW VOLTAGE; SEMICONDUCTOR | FUSE LOW VOLTAGE; SEMICONDUCTOR PROTECTION TYPE;125 A;150 V;200 KA @ 150 VAC TYPE SPARE PART FOR; RECTIFIER; TRANSFORMER TYPE;56.0/ 28.0 A (INPUT);13.44 KVA; 240/ 480 VAC; 1-PHASE; 60 HZ (INPUT);17-SAMSS-004;10 KW; 100 V; 100 A DC (OUTPUT); 125 A/50 MV; 55 DEG C MAX OPERATING TEMP ORIGINAL.EQUIPMENT.REFS... MANF RTS MANUFACTURING DIVISION/CORRPRO REF# 17-884-035-00 TYPE TAP ADJUST TAG# D89-CPR-002; R28-CPR-001 MODEL# ADOSGS 100-100 EFQTYZ1;99 ORIGINAL EQUIPMENT REFERENCES; MANUFACTURER NAME CORRPOWER RECTIFIER MODEL NUMBER ADOSGS 100-100 EFQTYZ1;99 REFERENCE NUMBER 17-884-035-00 TYPE NUMBER TAP ADJUST TAG NUMBER D89-CPR-002 R28-CPR-001 | No |  | USD | each | 1000655597 |  |  | 9 |  |  |  | 2022-09-07 03:55 | 5001301348 E15SF125 MERSEN ( US - NEWBURYPORT ) | [5 empty] | Urgent | X | No |  | No | 831410 |  |  | No | E - Exempt | 0- | WH-Warehouse (Non-A/C) | M007-S532 UTHMANIYAH STORES | 04 BOAT |  |  | <Strong>Manufacturer Part Number Text :</Strong>5001301348 10018173 MERSEN USPART NUMBER E15SF125REFERENCE NUMBER A13X125 (EDISON)5001301349 10018824 CORRPOWER RECTIFIER CACORRPRO COMPANIES INCORPORATEDPART NUMBER 036-A-01255001788236 10011900 ABDU
6.10 | LAMP; INCANDESCENT; 0.95 W; 6.3 VAC; | LAMP INCANDESCENT; 0.95 W W;6.3 VAC;SINGLE CONTACT BAYONET BASE;T-3-1/4 BULB;30 MM (1.1900 IN) LG;MINIATURE TYPE;CLEAR;20000 HRS AVG LIFE;ANSI;INDICATOR; 0.33 MSCP; 0.15 A; FILAMENT C-2R; LAMP ORDERING CODE 755 | No |  | USD | each | 1000060256 |  |  | 5 |  |  |  | 2022-11-06 02:55 | 5000016344 755 GE LIGHTING ( US - CLEVELAND ) | [5 empty] | Urgent | X | No |  | No | 831400 |  |  | No | E - Exempt | 0- | WH-Warehouse (Non-A/C) | M009-S322 TANAJIB STORE STOCK | 04 BOAT |  |  | <Strong>Manufacturer Part Number Text :</Strong>5000016348 10018479 GE LIGHTING SYSTEMS USGENERAL ELECTRIC COMPANYPART NUMBER 7555000016362 10020110 HUBBELL CONTROLS/METRON FIRE PUMP USPART NUMBER 16885001475927 10012067 ARABIA ELECTRIC LIMITED (EQU
6.11 | CIRCUIT BREAKER MOLDED CASE; 225 A; 3; 6 | CIRCUIT BREAKER MOLDED CASE; 225 A;3 POLE;600 VAC;PANEL MTG;100 KA AT 480 VAC TYPE;FRAME 250 AF;EKIP LSI TRIP;UL; CE AND CSA;DIMENSIONS; 160 MM HT X 105 MM WD X 82.5 MM DP SPARE PART FOR; MOTOR CONTROL CENTER; 480 VAC;3 PH PHASE;1600 A MAIN BUS;120 VAC CONTROL;NEMA-1A ENCLOSUR;60 HZ;UL;NUMBER OF WIRES; 3 W RATED SHORT CIRCUIT CURRENT; 85 KA RMS FOR 3 CYCLES INDOOR TEMPERATURE; 40 DEG C FINISH; ANSI-61; LIGHT GRAY HT X 10300 MM LG X 500 MM WD SECTIONS; 9 IENT ENSIONS; 2350 MM BER OF VERTICAL VICE LOCATION; ORIGINAL EQUIPMENT REFERENCES; MANUFACTURER NAME AA ABB ELECTRICAL INDUSTRIS AB CO. LTD DRAWING NUMBER 2TRB002135B0012 2TRB002135B0013 2TRB002135B0014 2TRB002135B0015 2TRB002135B0018 2TRB002135B0019 ORDER NUMBER P-002135.01 TYPE NUMBER MNS MCC TAG NUMBER H50-GT4-MCC-001 H50-GT4-MCC-002 H50-GT4-MCC-003 H50-GT4-MCC-004 H50-GT4-MCC-007 H50-GT4-MCC-008 | No |  | USD | each | 1001108378 |  |  | 2 |  |  |  | 2022-10-13 03:55 | 5002837490 XT4L250EKIPLSIIN225A3PF ABB ELECTRICAL INDUSTRIS CO. L ( SA - RIYADH ) | [5 empty] | Urgent | X | No |  | No | 831410 |  |  | No | E - Exempt | 0- | WH-Warehouse (Non-A/C) | M007-S532 UTHMANIYAH STORES | 04 BOAT |  |  | <Strong>Manufacturer Part Number Text :</Strong>5002837490 10012094 ABB ELECTRICAL INDUSTRIS CO. LTD SAPART NUMBER XT4L 250 EKIP LSI IN=225A 3P FPART NUMBER CONT 1 F5002837491 10004713 ABB SACE SPA ITPART NUMBER 1SDA075458R1
6.12 | CIRCUIT BREAKER MOLDED CASE; 250 A; 3; 6 | CIRCUIT BREAKER MOLDED CASE; 250 A;3 POLE;600 VAC;PANEL MTG;100 KA AT 480 VAC TYPE;FRAME 250 AF;EKIP I TRIP;UL; CE AND CSA;DIMENSIONS; 160 MM HT X 105 MM WD X 82.5 MM DP SPARE PART FOR; MOTOR CONTROL CENTER; 480 VAC;3 PH PHASE;1600 A MAIN BUS;120 VAC CONTROL;NEMA-1A ENCLOSUR;60 HZ;UL;NUMBER OF WIRES; 3 W RATED SHORT CIRCUIT CURRENT; 85 KA RMS FOR 3 CYCLES INDOOR TEMPERATURE; 40 DEG C FINISH; ANSI-61; LIGHT GRAY HT X 10300 MM LG X 500 MM WD SECTIONS; 9 IENT ENSIONS; 2350 MM BER OF VERTICAL VICE LOCATION; ORIGINAL EQUIPMENT REFERENCES; MANUFACTURER NAME AA ABB ELECTRICAL INDUSTRIS AB CO. LTD DRAWING NUMBER 2TRB002135B0012 2TRB002135B0013 2TRB002135B0014 2TRB002135B0015 2TRB002135B0018 2TRB002135B0019 ORDER NUMBER P-002135.01 TYPE NUMBER MNS MCC TAG NUMBER H50-GT4-MCC-001 H50-GT4-MCC-002 H50-GT4-MCC-003 H50-GT4-MCC-004 H50-GT4-MCC-007 H50-GT4-MCC-008 | No |  | USD | each | 1001108379 |  |  | 2 |  |  |  | 2022-10-13 03:55 | 5002837492 XT4L250EKIPIIN250A3PFF ABB ELECTRICAL INDUSTRIS CO. L ( SA - RIYADH ) | [5 empty] | Urgent | X | No |  | No | 831410 |  |  | No | E - Exempt | 0- | WH-Warehouse (Non-A/C) | M007-S532 UTHMANIYAH STORES | 04 BOAT |  |  | <Strong>Manufacturer Part Number Text :</Strong>5002837492 10012094 ABB ELECTRICAL INDUSTRIS CO. LTD SAPART NUMBER XT4L 250 EKIP I IN=250A 3P F F5002837493 10004713 ABB SACE SPA ITPART NUMBER 1SDA075579R1
6.13 | SWITCH; PUSHBUTTON; BLACK; MOMENTARY | SWITCH PUSHBUTTON; BLACK OPERATOR;NON-ILLUMINATED OPERATOR;MOMENTARY CONTACT;1NO-1NC;FOR AC COOLER K1500FD SPARE PART FOR; PANEL CONTROL; OILY WATER DISPOSAL SYSTEM CONTROL TYPE;120 VAC; 1 PH; 3 WIRE; 60 HZ;SURFACE MTG;NEMA 4X ENCLOSUR;DIMENSION; 1200 MM HT 800 MM WD X 300 MM DP ORIGINAL EQUIPMENT REFERENCES; DRAWING NUMBER SPF020A4 SPF021A4 SPF022A4 REFERENCE NUMBER QGH071014 TYPE NUMBER HIMEL CRSX128300 | No |  | USD | each | 1000795449 |  |  | 1 |  |  |  | 2022-09-26 03:55 | 5001914018 ELECTRICAL SERVICES COMPANY LI ( SA - RIYADH ) | [5 empty] | Urgent | X | No |  | No | 831410 |  |  | No | E - Exempt | 0- | AC-A/C 48 D.F - 79 D.F | M002-S100 DHAHRAN DH CENTRAL STOREHOUSE | 04 BOAT |  |  | <Strong>Manufacturer Part Number Text :</Strong>5001914018 10012528 ELECTRICAL SERVICES COMPANY LIMITED SA5001914019 10004434 TELEMECANIQUE SA FRINTERNATIONAL DIVISIONPART NUMBER 9001SKR1UH13
6.14 | SWITCH; SELECTOR; 2 POSITION; PANEL | SWITCH SELECTOR; 2 POSITION;LONG BLACK HANDLE OPERATOR;PANEL MTG;NON-ILLUMINATED SPARE PART FOR; PANEL CONTROL; OILY WATER DISPOSAL SYSTEM CONTROL TYPE;120 VAC; 1 PH; 3 WIRE; 60 HZ;SURFACE MTG;NEMA 4X ENCLOSUR;DIMENSION; 1200 MM HT 800 MM WD X 300 MM DP ORIGINAL EQUIPMENT REFERENCES; DRAWING NUMBER SPF020A4 SPF021A4 SPF022A4 REFERENCE NUMBER QGH071014 TYPE NUMBER HIMEL CRSX128300 | No |  | USD | each | 1000795450 |  |  | 1 |  |  |  | 2022-09-26 03:55 | 5001914020 ELECTRICAL SERVICES COMPANY LI ( SA - RIYADH ) | [5 empty] | Urgent | X | No |  | No | 831410 |  |  | No | E - Exempt | 0- | AC-A/C 48 D.F - 79 D.F | M002-S100 DHAHRAN DH CENTRAL STOREHOUSE | 04 BOAT |  |  | <Strong>Manufacturer Part Number Text :</Strong>5001914020 10012528 ELECTRICAL SERVICES COMPANY LIMITED SA5001914021 10004434 TELEMECANIQUE SA FRINTERNATIONAL DIVISIONPART NUMBER 9001KS11FBH5
6.15 | SOCKET; ELECTRICAL; RELAY; 11 PIN | SOCKET ELECTRICAL; RELAY TYPE;11 PIN CONTACT( SPARE PART FOR; BOX ELECTRICAL; POWER AND CONTROL TYPE;MOUNTED WITH THE CONDENSING UNIT CABINET ORIGINAL.EQUIPMENT.REFS... DWG# M03839EC MANF HEATING AND AIR CONDITIONING ENTERPRISES ORDER# 1627 SERIAL# CU/491/99; CU/492/99; CU/493/99; CU/494/99; CU/495/99; CU/496/99; CU/497/99; CU/498/99 TAG# 064C-CU-001; 064C-CU-002; 270-CU-001; 270-CU-002; MODEL# RCD-55RD ORIGINAL EQUIPMENT REFERENCES; MANUFACTURER NAME HEATING AND AIR CONDITIONING MODEL NUMBER RCD-55RD SERIAL NUMBER CU/491/99 CU/492/99 CU/493/99 CU/494/99 CU/495/99 CU/496/99 CU/497/99 CU/498/99 DRAWING NUMBER M03839EC ORDER NUMBER 1627 TAG NUMBER 064C-CU-001 064C-CU-002 270-CU-001 270-CU-002 274-CU-001 274-CU-002 314-CU-001 314-CU-002 | No |  | USD | each | 1000277939 |  |  | 2 |  |  |  | 2022-10-18 03:55 | 5000241329 61794 HEATING AND AIR CONDITIONING ( SA - RIYADH ) | [5 empty] | Urgent | X | No |  | No | 831410 |  |  | No | E - Exempt | 0- | WH-Warehouse (Non-A/C) | B001-C500 ABQAIQ B-1061; STORES | 04 BOAT |  |  | <Strong>Manufacturer Part Number Text :</Strong>5000241329 10012806 HEATING AND AIR CONDITIONING SAENTERPRISES LIMITEDDRAWING NUMBER M03839ECITEM NUMBER R1-2; R5-6PART NUMBER 61794NDS-11 (SKY ELECTRONICS)
6.16 | SLEEVE; HEAT SHRINK; | TUBING SHRINK; HEAT TYPE;24-68 MM DIA RANG;1000 MM LG;1000 V MAXIMUM SUPPLY;CROSS LINKED POLYOLEFIN;FOR INSULATING & SEALING CONNECTIONS ON SOLID DIELECTRIC CABLE;STYLE SLEEVE;ADHESIVE INTERNAL COATING; MOISTURE PROOF & WATER RESISTANT | No |  | USD | piece | 1000381350 |  |  | 10 |  |  |  | 2022-11-13 02:55 | 5000320041 MWTM75221000S RAYCHEM SAUDI ARABIA COMPANY ( SA - DAMMAM ) | [5 empty] | Urgent | X | No |  | No | 831400 |  |  | No | E - Exempt | 0- | WH-Warehouse (Non-A/C) | M005-S300 RASTANURA STORES | 04 BOAT |  |  | <Strong>Manufacturer Part Number Text :</Strong>5000320041 10013565 RAYCHEM SAUDI ARABIA COMPANY SALIMITEDPART NUMBER MWTM-75/22-1000/SSUPERSEDED NUMBER MWTM-75/22-1000/172
6.17 | CIRCUIT BREAKER; MINIATURE; 55 A; 3 | CIRCUIT BREAKER MOLDED CASE; 55 A;3 POLE;240 VAC;10 KAIC TYPE;THERMAL-MAGNETIC SENSOR;MINIATURE SPARE PART FOR; SWITCHRACK; LOW VOLTAGE; 208/120 V;3 PH PHASE;60 HZ ORIGINAL EQUIPMENT REFERENCES; DRAWING NUMBER 6088CCEE | No |  | USD | each | 1000761949 |  |  | 5 |  |  |  | 2022-11-08 02:55 | 5001786083 BAB3055 RAWABI ELECTRIC COMPANY ( SA - DAMMAM ) | [5 empty] | Urgent | X | No |  | No | 831410 |  |  | No | E - Exempt | 0- | WH-Warehouse (Non-A/C) | M005-S300 RASTANURA STORES | 04 BOAT |  |  | <Strong>Manufacturer Part Number Text :</Strong>5001786083 10013570 RAWABI ELECTRIC COMPANY SAPART NUMBER BAB30555001786084 10017876 EATON CUTLER-HAMMER USEATON CORPORATIONPART NUMBER BAB3055
6.18 | LAMP; HID; 70 W; HIGH PRESSURE | LAMP HID; 70 W W;HIGH PRESSURE SODIUM TYPE;B17 MEDIUM BASE;5950 INITIAL LUMENS;24;000 HRS AVG LIFE SPARE PART FOR; FIXTURE HID LIGHTING; 120 V;70 W W;HIGH PRESSURE SODIUM LAMP;WALL MTG;127 MM (5 IN) WD X 270 MM (10-5/8 IN) HT X 133 MM (5-1/4 IN) DP;COMPACT; LIGHTWEIGHT WALL LIGHTER TYPE;CORE & COIL STYLE; HIGH POWER FACTOR BALLAST;FOR EXTERIOR AND INTERIOR ARCHITECTURAL AND SECURITY LIGHTING;25 DEG C MAX;BRONZE POLYCARBONATE HOUSING;UL LISTED; CSA CERTIFIED;W/ 120 V BUTTON TYPE PHOTOCONTROL ORIGINAL.EQUIPMENT.REFS... MANF KILLARK ELECTRIC MANUFACTURING/HUBBELL TAG# A006 PART# NRG-307-PC ORIGINAL EQUIPMENT REFERENCES; MANUFACTURER NAME KILLARK PART NUMBER NRG-307-PC TAG NUMBER A006 | No |  | USD | each | 1000670522 |  |  | 30 |  |  |  | 2022-11-13 02:55 | 5001349541 HUBBELL ( US - SAINT LOUIS ) | [5 empty] | Urgent | X | No |  | No | 831410 |  |  | No | E - Exempt | 0- | WH-Warehouse (Non-A/C) | A015-C532 UTHMANIYAH MAIN WAREHOUSE | 04 BOAT |  |  | <Strong>Manufacturer Part Number Text :</Strong>5001349541 10019094 HUBBELL USKILLARK5002451192 10032110 TUNGSRAM OPERATIONS KFT HUPART NUMBER LU70/D/MEDCODE NUMBER 113405001439714 10018493 GE ELECTRICICAL DISTRIBUTION USGENERAL ELECTRIC COMPANYPA
6.19 | BLOCK TERMINAL; FUSE; MODULAR; LEVER; 6. | BLOCK TERMINAL; FUSE; MODULAR; LEVER TYPE;6.2 MM W X 57.8 MM LENGTH;600 V MAXIMUM;6.3 A;1 POLE;0.14 MM² SOLID AND STRANDED MINIMUM.; 6 MM² SOLID AND STRANDED MAXIMUM WIRE;CSA; UL; KEMA-KEUR;NUMBER OF LEVELS; 1; NUMBER OF CONNECTIONS; 2; COLOR; BLACK; FUSE TYPE; GLASS; FUSE SIZE; 5 MM X 20 MM; RATED SURGE VOLTAGE; 6 KV; POLLUTION DEGREE; 3; SURGE VOLTAGE CATEGORY; III; INSULATING MATERIAL GROUP; I; CONNECTION IN ACCORDANCE WITH; IEC 60947-7-3; LED VOLTAGE RANGE; 12 V AC/DC TO 30 V AC/DC; LED CURRENT RANGE; 0.31 MA TO0.95 MA SPARE PART FOR; PANEL CONTROL; RELAY TYPE;24 VDC POWER AND CONTROL SUPPLY;FREE STANDING - INDOOR MTG;NEMA 1 ENCLOSUR;34-SAMSS-820;AMBIENT TEMPERATURE; 30 DEG C; ENCLOSURE FINISH; RAL7035 ORIGINAL EQUIPMENT REFERENCES; MANUFACTURER NAME RAWABI ELECTRIC COMPANY SERIAL NUMBER AICC/12-056/01 AICC/12-056/07 DRAWING NUMBER 2142AICC 2147AICC REFERENCE NUMBER AICC/12-056/CJ/W TAG NUMBER V25-ESD-IRP-SS8-001 V32-IRP-SS5-001 | No |  | USD | each | 1000893502 |  |  | 300 |  |  |  | 2022-09-13 03:55 | 5002321859 UT4HESILED245X2030460 PHOENIX CONTACT GMBH AND CO KG ( DE - BLOMBERG ) | [5 empty] | Normal/staged | N | No |  | No | 831410 |  |  | No | E - Exempt | 0- | WH-Warehouse (Non-A/C) | Z012-C811 TANAJIB STAGING YARD | 04 BOAT |  |  | <Strong>Manufacturer Part Number Text :</Strong>5002321860 10013570 RAWABI ELECTRIC COMPANY SA5002321859 10004060 PHOENIX CONTACT GMBH AND CO KG DEPART NUMBER UT 4-HESILED 24 (5X20) - 30460PART NUMBER CONT 1 90
6.20 | SWITCH; PUSHBUTTON; GREEN OPERATOR; | SWITCH PUSHBUTTON; GREEN OPERATOR;30 MM DIA; NON-ILLUMINATED OPERATOR;10 A CONTACT;600 V;MOMENTARY CONTACT;1 N. O. - 1 N.C.;NEMA 4/4X; CORROSION-RESISTANT ENCLOSUR;PANEL MTG;2 POSITION TWIST TO RELEASE; HERMETICALLY SEALED SPARE PART FOR; PANEL CONTROL; LOCAL CONTROL TYPE;24 VDC;SURFACE MOUNTED MTG;OUTDOOR NEMA-4X ENCLOSUR;STAINLESS STEEL MATERIAL; 800 MM X 800 MM ORIGINAL.EQUIPMENT.REFS... DWG# 2451SAOC; 2461SAOC; 2462SAOC; 2463SAOC MANF REMAL FACTORY FOR ELECTRIC PANEL COMPANY ORDER# SAOC/02-109/MS/W SERIAL# SAOC/02-109/4-1; SAOC/02-109/4A-1; SAOC/02-109/4B-1; SAOC/02-109/4C-1 TAG# H92-LP-291; H92-LP-292; H92-LP-293; H92-LP-294 DWG# 2451SAOC ORIGINAL EQUIPMENT REFERENCES; MANUFACTURER NAME AA REMAL FACTORY FOR ELECTRIC AB PANEL SERIAL NUMBER SAOC/02-109/4-1 SAOC/02-109/4A-1 SAOC/02-109/4B-1 SAOC/02-109/4C-1 DRAWING NUMBER 2451SAOC 2461SAOC 2462SAOC 2463SAOC ORDER NUMBER SAOC/02-109/MS/W TAG NUMBER H92-LP-291 H92-LP-292 H92-LP-293 H92-LP-294 | No |  | USD | each | 1000682315 |  |  | 3 |  |  |  | 2022-09-26 03:55 | 5001393934 RAWABI ELECTRIC COMPANY ( SA - DAMMAM ) | [5 empty] | Urgent | X | No |  | No | 831410 |  |  | No | E - Exempt | 0- | WH-Warehouse (Non-A/C) | M001-S500 ABQAIQ STORES | 04 BOAT |  |  | <Strong>Manufacturer Part Number Text :</Strong>5001393934 10013570 RAWABI ELECTRIC COMPANY SA5001393935 10021204 ROCKWELL AUTOMATION USALLEN-BRADLEY COMPANYPART NUMBER 800H-FRXT1AP
6.21 | CIRCUIT BREAKER MOLDED CASE 40 DEG C LIN | CIRCUIT BREAKER MOLDED CASE; 40 A;2 POLE;600 VAC / 250 VDC;PANEL MTG;35 KA AT 480 VAC TYPE;LINE AND LOAD TERMINALS TERMINAL;FRAME 225 AF;40 DEG C AMBIENT;THERMAL MAGNETIC TRIP;UL SPARE PART FOR; PANELBOARD ELECTRICAL; 21 BREAKER;125 VDC;POWER DISTRIBUTION TYPE;BOLT-ON;LINE AND LOAD TERMINALS MAINS;225 A;NEMA 1 ENCLOSUR;COPPER BUS;ALUZINC;SURFACE MTG;RAL7035 ENCLOSUR;10 KA TYPE;16-SAMSS-518 ORIGINAL EQUIPMENT REFERENCES; MANUFACTURER NAME RAWABI ELECTRIC COMPANY MODEL NUMBER FG-PS-LV-PB-N1 DRAWING NUMBER GA-9641 SC-9641 NUMBER SQ-00005707-CG-R3 (OFFER) REFERENCE NUMBER PID 111061 TAG NUMBER 408-1L-PP-002A | No |  | USD | each | 1001155209 |  |  | 2 |  |  |  | 2022-10-02 03:55 | 5002945158 FD2040L RAWABI ELECTRIC COMPANY ( SA - DAMMAM ) | [5 empty] | Urgent | X | No |  | No |  |  |  | No | E - Exempt | 0- | WH-Warehouse (Non-A/C) | M002-S100 DHAHRAN DH CENTRAL STOREHOUSE | 04 BOAT |  |  | <Strong>Manufacturer Part Number Text :</Strong>5002945158 10013570 RAWABI ELECTRIC COMPANY SAPART NUMBER FD2040L5002945159 10017876 EATON CUTLER-HAMMER USEATON CORPORATIONPART NUMBER FD2040L
6.22 | CIRCUIT BREAKER MOLDED CASE 40 DEG C LIN | CIRCUIT BREAKER MOLDED CASE; 225 A;2 POLE;600 VAC / 250 VDC;PANEL MTG;35 KA AT 480 VAC TYPE;LINE AND LOAD TERMINALS TERMINAL;FRAME 225 AF;40 DEG C AMBIENT;THERMAL MAGNETIC TRIP;UL SPARE PART FOR; PANELBOARD ELECTRICAL; 21 BREAKER;125 VDC;POWER DISTRIBUTION TYPE;BOLT-ON;LINE AND LOAD TERMINALS MAINS;225 A;NEMA 1 ENCLOSUR;COPPER BUS;ALUZINC;SURFACE MTG;RAL7035 ENCLOSUR;10 KA TYPE;16-SAMSS-518 ORIGINAL EQUIPMENT REFERENCES; MANUFACTURER NAME RAWABI ELECTRIC COMPANY MODEL NUMBER FG-PS-LV-PB-N1 DRAWING NUMBER GA-9641 SC-9641 NUMBER SQ-00005707-CG-R3 (OFFER) REFERENCE NUMBER PID 111061 TAG NUMBER 408-1L-PP-002A | No |  | USD | each | 1001155280 |  |  | 1 |  |  |  | 2022-10-02 03:55 | 5002945160 FD2225L RAWABI ELECTRIC COMPANY ( SA - DAMMAM ) | [5 empty] | Urgent | X | No |  | No |  |  |  | No | E - Exempt | 0- | WH-Warehouse (Non-A/C) | M002-S100 DHAHRAN DH CENTRAL STOREHOUSE | 04 BOAT |  |  | <Strong>Manufacturer Part Number Text :</Strong>5002945160 10013570 RAWABI ELECTRIC COMPANY SAPART NUMBER FD2225L5002945161 10017876 EATON CUTLER-HAMMER USEATON CORPORATIONPART NUMBER FD2225L
6.23 | RELAY CONTROL; GENERAL PURPOSE; 24 VDC; | RELAY CONTROL; GENERAL PURPOSE TYPE;24 VDC COIL;DPDT;PLUG-IN TERMINAL;SOCKET MTG;CSA;SURGE ABSORBER DIODE (DC COIL ONLY) SPARE PART FOR; PANEL CONTROL; INTERPOSING RELAY PANEL TYPE;POWER SUPPLY; 120 VAC; CONTROL SUPPLY; 24 VDC;WALL MOUNTED (INDOOR) MTG;NEMA 1; DIMENSION; 300 MM DP X 900 MM WD X 1200 MM HT; FINISH; RAL-7035 ENCLOSUR;34-SAMSS-820;AMBIENT TEMPERATURE; 35 DEG. C ORIGINAL EQUIPMENT REFERENCES; MANUFACTURER NAME RAWABI ELECTRIC COMPANY DRAWING NUMBER 13-3098ACCC REFERENCE NUMBER ACCC/13-026/AJ/W TAG NUMBER H45-IRP-002 | No |  | USD | each | 1000904752 |  |  | 15 |  |  |  | 2022-10-02 03:55 | 5002339001 MKS2PD24VDC OMRON ELECTRONICS INCORPORATED ( US - SCHAUMBURG ) | [5 empty] | Urgent | X | No |  | No | 831410 |  |  | No | E - Exempt | 0- | WH-Warehouse (Non-A/C) | M006-S953 RIYADH STORES | 04 BOAT |  |  | <Strong>Manufacturer Part Number Text :</Strong>5002339001 10019976 OMRON ELECTRONICS INCORPORATED USOMRON CORPORATIONPART NUMBER MKS2P-D-24 VDC5002339002 10013570 RAWABI ELECTRIC COMPANY SAPART NUMBER MKS2P-D-24 VDC
6.24 | FUSE LOW VOLTAGE 16 A 38.1MM LG X 10.3MM | FUSE LOW VOLTAGE; TIME DELAY TYPE;16 A;600 V;SIZE 38.1MM LG X 10.3MM DIA;CL CC;UL LISTED SPARE PART FOR; PANEL CONTROL; HEATER CONTROL PANEL TYPE;230VAC 1 PH 60 HZ;FREE/SELF STANDING MTG;NEMA-1 ENCLOSUR;SAES-P-116;DIMENSION 1600/1800 MM HT X 800 MM WD X 225MM DP; CONTACTOR RATING; 30A ORIGINAL EQUIPMENT REFERENCES; MANUFACTURER NAME RAWABI ELECTRIC COMPANY MODEL NUMBER FG-PS-LV-CB-N1 DRAWING NUMBER GA-210340 SC-210340 GA-210343 SC-210343 SHT 1 TO 3 GA-210345 SC-210345 SHT 1 TO 3 GA-210344 SC-210344 REFERENCE NUMBER 111261 TAG NUMBER U44-001-CP-001 H13-301-CP-001 460-001-CP-001 458-001-CO-001 | No |  | USD | each | 1001156404 |  |  | 1 |  |  |  | 2022-11-26 02:55 | 5002950244 FNQR16 RAWABI ELECTRIC COMPANY ( SA - DAMMAM ) | [5 empty] | Normal/staged | N | No |  | No | 831400 |  |  | No | E - Exempt | 0- | WH-Warehouse (Non-A/C) | M007-S532 UTHMANIYAH STORES | 04 BOAT |  |  | <Strong>Manufacturer Part Number Text :</Strong>5002950244 10013570 RAWABI ELECTRIC COMPANY SAPART NUMBER FNQ-R-165002950245 10017281 BUSSMANN MANUFACTURING / EATON USPART NUMBER FNQ-R-16
6.25 | MOTOR; INDUCTION; INTEGRAL; 2 HP | MOTOR INDUCTION INTEGRAL; 1.5 KW (2 HP) POWER;1800 SYNCH (R;FRAME 56HZ;208-230/460 V;3 PHASE;60 HZ;6.8/3.4 A FL;1.15 SF;ODP ENCLOSUR;INSUL CL F OR B;B NEMA DES;40 DEG C MAX AMB;80 DEG C RISE;84.0% NEMA EFF;NON-HAZARDOUS;UNIVERSAL MTG;RESILIENT BASE;CONTINUOUS DUTY; FULL VOLTAGE STARTING BALL BEARINGS; FRAME; ENDHSIELDS; FAN COVER AND TERMINAL BOX SHALL BE OF CAST IRON OR STEEL CONSTRUCTION; WITH THERMAL OVERLOAD PROTECTION AND AUTO RESET; DIMENSIONS; 3.50 IN CL OF SHAFT TO BASE (D); 4.88 IN CL OF FIXING HOLES (END); 3.00 IN CL OF FIXING HOLES (SIDE); 0.625 IN SHAFT DIAMETER (U); 1.88 IN AVAILABLE SHAFT LENGTH (V) | No |  | USD | each | 1000066120 |  |  | 2 |  |  |  | 2022-11-22 02:55 | 5000051572 P56N4T11C31 CENTURY ELECTRIC MOTORS/REGAL ( US - TIPP CITY ) | [5 empty] | Normal/staged | N | No |  | No | 831402 | 831403 |  | No | D - Dutible | 0- | WH-Warehouse (Non-A/C) | J03A-C742 UDHAILIYAH MATERIAL YARD | 04 BOAT |  |  | <Strong>Manufacturer Part Number Text :</Strong>5001752139 10013681 SAUDI AIRCONDITIONING SAMANUFACTURING COMPANY LIMITEDPART NUMBER HD56DL-8515000051572 10021591 CENTURY ELECTRIC MOTORS/REGAL USREGAL BELOIT AMERICA INCORPORATEDNUMBER P56N4T11C31SU
6.26 | CABLE; ELECTRICAL; LOW VOLTAGE; 3; PVC | CABLE ELECTRICAL LOW VOLTAGE; SOLID STRAND CONDUCTO;10 SQ MM CONDUCTO;600 TO 1000 V SUPPLY;3 CONDUCTO;BLACK;PVC JACKET;REEL;TR 90 DEG C;XLPE INSUL;COPPER CONDUCTO;GALVANIZED DOUBLE STEEL TAPE ARMOR;IEC 60502-1;COLOR CODED; OIL AND SUNLIGHT RESISTANT; FLAME RETARDANT TO IEC 60332-3 REEL MARKED WITH ARAMCO PURCHASE ORDER NUMBER; SHIPPING LENGTH; NUMBER AND SIZE OF CONDUCTORS; THICKNESS OF INSULATION; VOLTAGE RATING. MANUFACTURING; TESTING AND MARKING OF CABLE TO CONFORM TO IEC AND OTHER REQUIREMENTS AS NOTED ABOVE. TEST AND INSPECTION REQUIREMENTS AS PER A-175 SPECIAL-1. | No |  | USD | Feet | 1000832758 |  |  | 600 |  |  |  | 2022-09-08 03:55 | 5002214900 SAUDI CABLE COMPANY ( SA - JEDDAH ) | [5 empty] | Normal/staged | N | No |  | No | 831400 |  |  | No | E - Exempt | 0- | WH-Warehouse (Non-A/C) | Z012-C811 TANAJIB STAGING YARD | 04 BOAT |  |  | <Strong>Manufacturer Part Number Text :</Strong> 5002214900 10013724 SAUDI CABLE COMPANY SA
6.27 | RELAY; PROTECTION; SOLID STATE; | RELAY PROTECTION SOLID STATE; 0.63-1 A TIME UNI;2 A MAX INST;6 A/600 V CONTACT;1NC+1NO;MOLDED CASE ENCLOSUR;THERMAL OVERLOAD TYPE;SPDT ACTION;SILVER PLATED CONTACT(;STYLE THERMAL/OVERCURRENT;7 CAPTIVE SCREW QUICK CONNECT 3 SNAP-IN TERMINAL TERMINAL;FOR AC CIRCUIT PROTECTION;55 DEG C MAX;AUTO OR MANUAL RESET;CONTACTOR MTG;UL; CSA; IEC 9471;NO COIL REQUIRED; WITH TERMINAL BLOCK CAN BE MOUNT TO RAIL CLIP CHANNEL | No |  | USD | each | 1000030112 |  |  | 6 |  |  |  | 2022-09-22 03:55 | 5000819783 LAD7B106 SCHNEIDER ELECTRIC THE NETHERL ( NL - HOOFDDORP ) | [5 empty] | Urgent | X | No |  | No | 831400 |  |  | No | E - Exempt | 0- | WH-Warehouse (Non-A/C) | M007-S532 UTHMANIYAH STORES | 04 BOAT |  |  | <Strong>Manufacturer Part Number Text :</Strong> 5000819783 10001675 SCHNEIDER ELECTRIC THE NETHERLANDS NL PART NUMBER LAD7B106 SUPERSEDED NUMBER LA7-D1064 LAD7B10 RA1-BB0.631 5001262352 10021716 SCHNEIDER ELECTRIC USA / SQUARE-D US SQUARE-D PART NUMBER L
6.28 | TRANSFORMER; CONTROL POWER; 3 KVA; | TRANSFORMER CONTROL POWER; 3 KVA POWER;480 VAC DELTA PRI; 240 VAC DELTA SEC;TWO 5% TAPS FCBN PRIMARY VOLTAGE TERMINAL;3 PH PHASE;DRY TYPE;WALL MTG;435.0 MM (17-1/8 IN) WD X 335.0 MM (13-3/16 IN) LG X 173.0 MM (6-13/16 IN) THK;TR 30 DEG C 24 HR AVG AMB; 40 DEG C MAX AMB; 115 DEG C AVG WINDING RISE ABOVE MAX AMB; 220 DEG C INSULATION SYSTEM;FOR INDOOR/OUTDOOR;COPPER WINDING;60 HZ;NEMA ST-20;GENERAL PURPOSE APPLICATIONS | No |  | USD | each | 1000358644 |  |  | 2 |  |  |  | 2022-09-04 03:55 | 5000283362 213107055 JEFFERSON ELECTRIC ( US - FRANKLIN ) | [5 empty] | Urgent | X | No |  | No | 831400 |  |  | No | E - Exempt | 0- | WH-Warehouse (Non-A/C) | M005-S300 RASTANURA STORES | 04 BOAT |  |  | <Strong>Manufacturer Part Number Text :</Strong> 5001592557 10027577 SAUDI ELECTRICAL TRANSFORMERS SA FACTORY COMPANY MODEL NUMBER SA 00030145 5000283362 10019419 JEFFERSON ELECTRIC US INCORPORATED CATALOG NUMBER 213-107-055 SUPERSEDED NUMBER 213-107
6.29 | TRANSFORMER; INSTRUMENT; 40 / 5 A | TRANSFORMER INSTRUMENT; 40 / 5 A;CURRENT TYPE SPARE PART FOR; PANEL CONTROL; AIRCRAFT WARNING SYSTEM TYPE;120 V @ 60 HZ;WALL MOUNTED MTG;OUTDOOR ENCLOSUR ORIGINAL EQUIPMENT REFERENCES; SERIAL NUMBER 06/192260 DRAWING NUMBER A3-C16033 PART NUMBER EJB-6 REFERENCE NUMBER 60912 | No |  | USD | each | 1000769519 |  |  | 1 |  |  |  | 2022-10-08 03:55 | 5001808940 TAM1D40A CORTEM SPA ( IT - VILLESSE ) | [5 empty] | Urgent | X | No |  | No | 831410 |  |  | No | E - Exempt | 0- | WH-Warehouse (Non-A/C) | M005-S300 RASTANURA STORES | 04 BOAT |  |  | <Strong>Manufacturer Part Number Text :</Strong> 5001808940 10003223 CORTEM SPA IT PART NUMBER TAM1D40A MAT TYPE TAM1D40A(REVALCO) 5002059776 10038391 SAFETY AND PROTECTION PLANT FOR SA THE MANUFACTURE OF ELECTRICAL AND PART NUMBER TA-1R5/40 SUPERSEDED NU
6.30 | FIXTURE; LED | FIXTURE; LED TYPE;62 W; 100-277 VAC; 50/60 HZ; TYPE V OPTIC; 7195 TYPICAL LUMENS; 116 LUMENS PER WATT; WARM (3000K); WITHOUT MOUNTING COVER; CLASS I; DIVISION 2; GROUPS A; B; C; D; CLASS I; ZONE 2; FIXTURE LIFE 64;286 HOURS. | No |  | USD | each | 1001032863 |  |  | 3 |  |  |  | 2022-11-08 02:55 | 5002665033 VMV7LWUNV1 CROUSE HINDS ECM / EATON ( US - SYRACUSE ) | [5 empty] | Urgent | X | No |  | No | 831400 |  |  | No | E - Exempt | 36- | WH-Warehouse (Non-A/C) | C001-C300 RASTANURA STORES | 04 BOAT |  |  | <Strong>Manufacturer Part Number Text :</Strong> 5002665033 10017271 CROUSE HINDS ECM / EATON US PART NUMBER VMV7LW/UNV1 5002665034 10042226 BRANCH OF EATON INDUSTRIES MIDDLE SA EAST LLC PART NUMBER VMV7LW/UNV1
6.31 | LAMP; HID; 400 W; HIGH PRESSURE SODIUM | LAMP HID; 400 W W;HIGH PRESSURE SODIUM TYPE;MOGUL BASE;E39 BULB;51000 INIT LUMENS;24000 HRS. AVG LIFE SPARE PART FOR; FIXTURE HID LIGHTING; 480 VAC;400 W W;1 LAMP;POLE MTG;STREET TYPE;HIGH POWER FACTOR BALLAST;STANDARD GREY POLYESTER POWDER COAT FINISH;FOR OUTDOOR; WEATHERPROOF;55 DEG C MAX;DIE-CAST ALUM HOUSING ORIGINAL EQUIPMENT REFERENCES; MODEL NUMBER K-OVX40SW83E-SA EQUIP REFS MANF INDUSTRIAL SYSTEMS GROUP MODEL# K-OVX40SW83E-SA | No |  | USD | each | 1000875756 |  |  | 250 |  |  |  | 2022-11-28 02:55 | 5002275860 LU400HECO INDUSTRIAL SYSTEMS GROUP ( SA - DAMMAM ) | [5 empty] | Normal/staged | N | No |  | No | 831410 |  |  | No | E - Exempt | 0- | WH-Warehouse (Non-A/C) | M002-S100 DHAHRAN DH CENTRAL STOREHOUSE | 04 BOAT |  |  | <Strong>Manufacturer Part Number Text :</Strong> 5002275860 10043006 INDUSTRIAL SYSTEMS GROUP SA PART NUMBER LU400/H/ECO 5002275861 10018463 GE LIGHTING US GENERAL ELECTRIC COMPANY ORDER NUMBER 85379 PART NUMBER LU400/H/ECO
6.32 | CORD; ELECTRICAL; 600V; | CORD ELECTRICAL; 3 CONDUCTO;1.31 MM2 (16 AWG) CONDUCTO;7 STRANDS CONDUCTO;600 V SUPPLY;COPPER CONDUCTO;TC;10.5 MM OD;BLACK; WHITE; GREEN;PVC JACKET;THERMOPLASTIC OR TFN INSUL;TR 90 DEG C;150 KG/KM (101 LBS/1000 FT) LG;FOR PENDANT OR PORTABLE;UL-62;STRANDED PER ASTM B174; FOR EXTRA HARD USE IN DAMP LOCATIONS;ARTON OR FULLY PROTECTED REEL; MIN 26 MAX 104 STRANDS; HARD SERVICE CORD; CABLE MARKING; VOLTAGE RATING; TYPE; SIZE AND NUMBER OF CONDUCTORS; MANUFACTURER; AND PACKAGING TO CONFORM TO UL-62; 0.8 MM (0.030 IN) THK INSULATION; 1.5 MM (0.062 IN) TH COVER; ORIGINAL CABLE WAS SUPPLIED BY FURUKAWA CABLE PART# 2CY-912013 REV 1; REEL MARKED WITH; ARAMCO PURCHASE ORDER; STOCK NUMBER; SHIPPING LENGTH; SIZE OF CONDUCTORS; THICKNESS & TYPE OF INSULATION AND VOLTAGE RATING; MANUFACTURING AND TESTING OF CABLE TO CONFORM TO UL 62; UL OR EQUIVALENT APPROVED LABELED OR LISTED EQUIRED; | No |  | USD | Feet | 1000418808 |  |  | 300 |  |  |  | 2022-10-13 03:55 | 5000384815 GENERAL CABLE ( US - MARION ) | [5 empty] | Urgent | X | No |  | No | 831400 |  |  | No | E - Exempt | 0- | WH-Warehouse (Non-A/C) | M002-S100 DHAHRAN DH CENTRAL STOREHOUSE | 04 BOAT |  |  | <Strong>Manufacturer Part Number Text :</Strong> 5002426595 10044083 BAHRA ADVANCED CABLE MANUFACTURE SA CO. LTD. 5000384815 10016865 GENERAL CABLE US BICC CABLES CORPORATION 5000384816 10017556 MANHATTAN-CDT US CABLE DESIGN TECHNOLOGIES 5001288395 100197
6.33 | CONTACTOR MOTOR 12 A 24 VDC 3 NO(MAIN) A | CONTACTOR MOTOR; 3 POLE;690 VAC / 300 VDC LINE;12 A;24 VDC COIL;3 NO(MAIN) AND 1 NO+1 NC(AUX);IP20 ENCLOSUR;CSA C22.2 NO 14; UL 508;CONNECTIONS; SCREW CLAMP TERMINALS; AMBIENT TEMPERATURE; -40 TO 60 DEG C; DIMENSIONS; 77 MM HT X 45 MM WD X 93 MM DP SPARE PART FOR; PANEL CONTROL; MOTOR STARTER TYPE;480 VAC; 3 PH; 3 W+G; 60 HZ;IP66 ENCLOSUR;CE 0722;CONTROL VOLTAGE; 24 VDC; DIMENSIONS; 670 MM HT X 470 MM WD; AREA CLASSIFICATION; EX II 2/2D; DB/GB; IIB+H2 IIIC; T5; IP66; AMBIENT TEMPERATURE; -20 TO 50 DEG C ORIGINAL EQUIPMENT REFERENCES; MANUFACTURER NAME SAUDI WELLS TECHNOLOGY FACT MODEL NUMBER EJB-61 (BARTEC NASP) DRAWING NUMBER 34-S-R-21-SW-D-SF-10-0007 REFERENCE NUMBER 1496 TAG NUMBER 310-94-JB-0552 310-89-JB-0552 310-92-JB-0552 310-93-JB-0552 310-86-JB-0552 310-87-JB-0552 310-88-JB-0552 | No |  | USD | each | 1001155443 |  |  | 2 |  |  |  | 2022-10-02 03:55 | 5002946102 LC1D125BD SCHNEIDER ELECTRIC USA / SQUAR ( US - HOUSTON ) | [5 empty] | Urgent | X | No |  | No | 831400 |  |  | No | E - Exempt | 0- | WH-Warehouse (Non-A/C) | M005-S300 RASTANURA STORES | 04 BOAT |  |  | <Strong>Manufacturer Part Number Text :</Strong> 5002946102 10021716 SCHNEIDER ELECTRIC USA / SQUARE-D US SQUARE-D PART NUMBER LC1D125BD 5002946103 10045483 SAUDI WELLS TECHNOLOGY FACTORY SA COMPANY PART NUMBER LC1D125BD
6.34 | TRANSFORMER CONTROL POWER SCREW TERMINAL | TRANSFORMER CONTROL POWER; 200 VA POWER;240/480 VAC / 24 VAC;1 PH PHASE;INDUSTRIAL TYPE;PANEL MTG;5.197 HTX4.016 DPX4.488 IN WD;TR 55 DEG C;FOR SPACE HEATER CONTROL PANEL;COPPER WINDING;50 / 60 HZ SPARE PART FOR; PANEL CONTROL; SPACE HEATER TYPE;230 VAC; 1 PH; 30 A;SURFACE MTG;NEMA 4X ENCLOSUR;UL ORIGINAL EQUIPMENT REFERENCES; MANUFACTURER NAME INDUSTRIAL SYSTEMS GROUP MODEL NUMBER ISG-ICP915521 DRAWING NUMBER ISG-051 REFERENCE NUMBER ISG-20-096 TAG NUMBER 607-001-CP-001 | No |  | USD | each | 1001155274 |  |  | 1 |  |  |  | 2022-10-02 03:55 | 5002945213 C0200E2BFB CUTLER-HAMMER WESTINGHOUSE/EAT ( US - HOUSTON ) | [5 empty] | Urgent | X | No |  | No |  |  |  | No | E - Exempt | 0- | WH-Warehouse (Non-A/C) | M005-S300 RASTANURA STORES | 04 BOAT |  |  | <Strong>Manufacturer Part Number Text :</Strong> 5002945213 10017872 CUTLER-HAMMER WESTINGHOUSE/EATON US CORPORATION PART NUMBER C0200E2BFB 5002945214 10053975 INDUSTRIAL SYSTEMS GROUP SA PART NUMBER C0200E2BFB
6.35 | MOTOR; INDUCTION; INTEGRAL; 7.5 HP | MOTOR INDUCTION INTEGRAL; 7.5 HP OR 5.6 KW POWER;1800 SYNCH (R;FRAME 213TD;460 V;3 PHASE;60 HZ;9.60 A MAX FL;1.0 SF;TEFC/IP54 ENCLOSUR;INSUL CL F;B NEMA DES;50 DEG C MAX AMB;70 DEG C RISE;89.5% MIN NEMA EFF;NON-HAZARDOUS;VERTICAL MTG;FOOTLESS BASE;17-SAMSS-503;HIGH OR PREMIUM EFFICIENCY; SEVERE AND CONTINUOUS DUTY; FULL VOLTAGE STARTING; BALL BEARINGS; FRAME; ENDSHIELDS; FAN COVER AND TERMINAL BOX SHALL BE OF CAST IRON CONSTRUCTION; BI-DIRECTIONAL FAN; WITHOUT RIGID BASE; D-FLANGE & SHAFT DIMENSIONS; 10.00 IN. BOLT CIRCLE DIAMETER (AJ) 3.38 IN. FACE TO SHAFT END (AH) 1.375 IN. SHAFT DIAMETER (U); FRAME 213/5TD CAN BE ACCEPTED; | No |  | USD | each | 1000066544 |  |  | 1 |  |  |  | 2022-11-13 02:55 | 5001004966 BALDOR ELECTRIC COMPANY ( US - ATHENS ) | [5 empty] | Urgent | X | No | IR170200 501 MOTORS; ELECTRIC; Severe Duty Totally E 10/31/2016 | Yes | 831400 |  |  | No | E - Exempt | 0- | WH-Warehouse (Non-A/C) | E002-C104 YANBU STORES | 04 BOAT |  |  | <Strong>Manufacturer Part Number Text :</Strong> 5002588514 30001456 TECO ELECTRIC & MACHINERY CO LTD TW CHUNG-LI PLANT NUMBER - 5002588515 30001965 TOSHIBA INTERNATIONAL INC US NUMBER - 5002588516 30003471 ATB SCHORCH GMBH DE NUMBER - 5002588518 30003729 | 17SAMSS503102920185019753116000101.pdf
6.36 | DIODE LIGHT EMITTING; LED BULB; LUM 810 | DIODE LIGHT EMITTING; TYPE LED BULB;LUM 810 LM COLOR 6000K FROSTED BULB;9 WATTS W;110-240V 50/60HZ;SIZE E27 CAP BASE;LED TYPE 5730 SMD LED LUM 810 LM COLOR 6000K PF 0.9 CRI 80 INPUT VOLTAGE AC110-240V 50/60HZ CONSTANT CURRENT CONSTANT PRESSURE MATERIAL ALUMINUM PLASTIC PC BEAM ANGLE 270DEGREE 30000H IP44 BASE E27 | No |  | USD | each | 1001058827 |  |  | 50 |  |  |  | 2022-11-27 02:55 | 5002731606 RNDBLEB59CWCT RAND TECH FACTORY FOR ELECTRON ( SA - RIYADH ) | [5 empty] | Urgent | X | No |  | No | 831400 |  |  | No | E - Exempt | 0- | WH-Warehouse (Non-A/C) | A009-C104 YANBU B-19; STORES | 04 BOAT |  |  | <Strong>Manufacturer Part Number Text :</Strong> 5002731606 10061396 RAND TECH FACTORY FOR ELECTRONICS SA MANUFACTURING PART NUMBER RND/BLEB5/9.CW.CT MAT TYPE LED BULB
6.37 | DIODE LIGHT EMITTING; LED BULB; LUM 540 | DIODE LIGHT EMITTING; TYPE LED BULB;LUM 540 LM COLOR 3000K;6 WATTS W;110-240V 50/60HZ;SIZE E27 CAP BASE;LED TYPE 5730 SMD LED LUM540 LM COLOR 3000K PF0.9 CRI80 INPUT VOLTAGE AC110-240V 50/60HZ CONSTANT CURRENT CONSTANT PRESSURE MATERIAL ALUMINUM PLASTIC PC BEAM ANGLE 270DEGREE 30000H IP44 BASE E27 | No |  | USD | each | 1001058828 |  |  | 80 |  |  |  | 2022-10-05 03:55 | 5002731607 RNDBLEB56WWCT RAND TECH FACTORY FOR ELECTRON ( SA - RIYADH ) | [5 empty] | Urgent | X | No |  | No | 831400 |  |  | No | E - Exempt | 0- | WH-Warehouse (Non-A/C) | A009-C104 YANBU B-19; STORES | 04 BOAT |  |  | <Strong>Manufacturer Part Number Text :</Strong> 5002731607 10061396 RAND TECH FACTORY FOR ELECTRONICS SA MANUFACTURING PART NUMBER RND/BLEB5/6.WW.CT MAT TYPE LED BULB
6.38 | LIGHT; LED FLOODLIGHT; 200 W | LIGHT; LED FLOODLIGHT TYPE;200 W SUPPLY;IP66;100-227V; 60 HZ; 25000LM;125LM/W; PF>=0.9;5000K; OPERATING TEMP UP TO 50 C; TRUNNION MOUNTED; LIFETIME>50;000 HRS | No |  | USD | each | 1001051405 |  |  | 4 |  |  |  | 2022-10-02 03:55 | 5002706025 ALFL01200WU50WBTR ADVANCED LIGHTING COMPANY ( SA - KHOBAR ) | [5 empty] | Urgent | X | No |  | No | 831400 |  |  | No | E - Exempt | 1- | WH-Warehouse (Non-A/C) | B003-C532 UTHMANIYAH B-2001; STORES | 04 BOAT |  |  | <Strong>Manufacturer Part Number Text :</Strong> 5002706025 10061664 ADVANCED LIGHTING COMPANY SA MODEL NUMBER AL-FL01-200W-U-50-WB-TR
6.39 | LIGHT; LED TUBE LIGHT; IP20 | LIGHT; LED TUBE LIGHT TYPE;IP20 SUPPLY;HOUSING; ALUMINUM BASE. IP RATING; IP20. MOUNTING; ONE END POWER TUBE WITH G13 LAMP HOLDER. DELIVERED LUMEN OUTPUT; 2160 LM. CCT; 5000K. CRI; >80. BEAM ANGLE; 120°. SYSTEM INPUT POWER; 18W. SYSTEM EFFICACY; 120LM/W. INPUT VOLTAGE; 100-277V. INPUT FREQUENCY; 50/60HZ. POWER FACTOR; >0.9. OPERATING TEMP; -20°C ~ +45°C. LIFETIME; >50;000HRS. DIMENSIONS; 1213X28.9X32.1 MM | No |  | USD | each | 1001058862 |  |  | 1 |  |  |  | 2022-11-28 02:55 | 5002731441 ALT8011218WU850 ADVANCED LIGHTING COMPANY ( SA - KHOBAR ) | [5 empty] | Urgent | X | No |  | No | 831400 |  |  | No | E - Exempt | 1- | WH-Warehouse (Non-A/C) | C001-C300 RASTANURA STORES | 04 BOAT |  |  | <Strong>Manufacturer Part Number Text :</Strong> 5002731441 10061664 ADVANCED LIGHTING COMPANY SA MODEL NUMBER AL-T801-12-18W-U-8-50
6.40 | LIGHT; LED FLOODLIGHT; 200 W | LIGHT; LED FLOODLIGHT TYPE;200 W SUPPLY;IP66;100-227V; 60 HZ; 25000LM;125LM/W; PF>=0.9;5000K; OPERATING TEMP UP TO 50 C; TRUNNION MOUNTED; LIFETIME>50;000 HRS | No |  | USD | each | 1001051405 |  |  | 2 |  |  |  | 2022-11-13 02:55 | 5002706025 ALFL01200WU50WBTR ADVANCED LIGHTING COMPANY ( SA - KHOBAR ) | [5 empty] | Urgent | X | No |  | No | 831400 |  |  | No | E - Exempt | 1- | WH-Warehouse (Non-A/C) | D03A-C104 YANBU STORES | 04 BOAT |  |  | <Strong>Manufacturer Part Number Text :</Strong> 5002706025 10061664 ADVANCED LIGHTING COMPANY SA MODEL NUMBER AL-FL01-200W-U-50-WB-TR
6.41 | LIGHT; LED TUBE LIGHT; IP20 | LIGHT; LED TUBE LIGHT TYPE;IP20 SUPPLY;HOUSING; ALUMINUM BASE. IP RATING; IP20. MOUNTING; ONE END POWER TUBE WITH G13 LAMP HOLDER. DELIVERED LUMEN OUTPUT; 1200 LM. CCT; 5000K; CRI; >80. BEAM ANGLE; 120°. SYSTEM INPUT POWER; 10W. SYSTEM EFFICACY; 120LM/W. INPUT VOLTAGE; 100-277V. INPUT FREQUENCY; 50/60HZ. POWER FACTOR; >0.9. OPERATING TEMP; -20°C ~ +45°C. LIFETIME; >50;000HRS. DIMENSIONS; 603X28.9X32.1 MM | No |  | USD | each | 1001058861 |  |  | 15 |  |  |  | 2022-11-06 02:55 | 5002731440 ALT801610WU850 ADVANCED LIGHTING COMPANY ( SA - KHOBAR ) | [5 empty] | Urgent | X | No |  | No | 831400 |  |  | No | E - Exempt | 1- | WH-Warehouse (Non-A/C) | C003-C953 RIYADH STORES | 04 BOAT |  |  | <Strong>Manufacturer Part Number Text :</Strong> 5002731440 10061664 ADVANCED LIGHTING COMPANY SA MODEL NUMBER AL-T801-6-10W-U-8-50
6.42 | FIXTURE HID LIGHTING; 100-277VAC; 100; L | FIXTURE HID LIGHTING; 100-277VAC;100 W;LED LAMP;TURNION MOUNT MTG;218X279X336MM SIZE;FIXTURE LED TYPE;+60 DEG.C MAX AMBIENT MAX;DIE CAST ALUMINUM HOUSING;CLASS I; DIV. 2 | No |  | USD | each | 1001046941 |  |  | 1 |  |  |  | 2022-10-15 03:55 | 5002697501 AEFL01100WU730MBTR ADVANCED LIGHTING COMPANY ( SA - KHOBAR ) | [5 empty] | Urgent | X | No |  | No | 831400 |  |  | No | E - Exempt | 0- | WH-Warehouse (Non-A/C) | K03A-C104 YANBU STORES | 04 BOAT |  |  | <Strong>Manufacturer Part Number Text :</Strong> 5002697501 10061664 ADVANCED LIGHTING COMPANY SA PART NUMBER AE-FL01-100W-U-7-30-MB-TR SUPERSEDED NUMBER AE-FL01-100W-U-30-MB-TR
6.43 | LAMP FLUORESCENT; 36 W; 1200 MM LG; | LAMP FLUORESCENT; 36 W W;1200.0 MM LG;MEDIUM BI-PIN BASE;COOL WHITE;STRAIGHT TUBE TYPE;3100 INIT LUMENS;DIN 49653;PREHEAT START; 26.0 MM DIA REPLACEMENT MM 1000058932 25 EA / PAC | No |  | USD | Pack | 1000775953 |  |  | 10 |  |  |  | 2023-02-07 02:55 | 5001840986 L36W20 ## OSRAM GMBH ( DE - MUNCHEN ) | [5 empty] | Urgent | X | No |  | No | 831400 |  |  | No | E - Exempt | 0- | WH-Warehouse (Non-A/C) | M009-S322 TANAJIB STORE STOCK | 04 BOAT |  |  | <Strong>Manufacturer Part Number Text :</Strong> 5001932303 10001251 NUOVO PIGNONE INTERNATIONAL SRL IT BAKER HUGHES A GE COMPANY SUBASSEMBLY NUMBER SOM66654900070 DRAWING NUMBER SOM6665490 ITEM NUMBER 70 PART NUMBER ISM996996008 5001840986 10004613 ## OS
6.44 | STARTER; FLUORESCENT LAMP; 25-80 W; | STARTER FLUORESCENT LAMP; 25-80 W W;110/220 VAC;TWIST LOCK; 2 PINS TERMINAL;UL LISTED;WITH CAPACITOR FOR RFI SUPPRESSION | No |  | USD | each | 1000070316 |  |  | 200 |  |  |  | 2023-02-07 02:55 | 5000071468 S10 PHILIPS LIGHTING BV ( NL - EINDHOVEN ) | [5 empty] | Urgent | X | No |  | No | 831400 |  |  | No | E - Exempt | 0- | WH-Warehouse (Non-A/C) | M009-S322 TANAJIB STORE STOCK | 04 BOAT |  |  | <Strong>Manufacturer Part Number Text :</Strong> 5000071530 10018463 GE LIGHTING US GENERAL ELECTRIC COMPANY 5000071468 10001335 PHILIPS LIGHTING BV NL MAT TYPE S10
6.45 | CAPACITOR; 55 MFD; 400 V; 105 DEG C | CAPACITOR; 55 MFD;400 V;105 DEG C OPERATIN;SIZE 1-3/4 IN DIA X 5-1/8 IN HT;LEAD WIRE TERMINAL;FOR HID LIGHTING FIXTURE SPARE PART FOR; FIXTURE HID LIGHTING; 480 VAC;400 W W;1 (HIGH PRESSURE SODIUM) LAMP;SLIPFITTER MTG;381 MM WD X 432 MM HT X 178 MM DP;FLOODLIGHT TYPE;HIGH POWER FACTOR BALLAST;DARK BRONZE POLYESTER POWDER COAT FINISH;FOR INDUSTRIAL LIGHTING;DIE-CAST ALUMINUM HOUSING;WARRIOR SERIES ORIGINAL EQUIPMENT REFERENCES; MANUFACTURER NAME COOPER LIGHTING DIVISION MODEL NUMBER HPWR-65S-400-480V | No |  | USD | each | 1000728438 |  |  | 25 |  |  |  | 2023-02-07 02:55 | 5001607581 COOPER LIGHTING DIVISION ( US - VICKSBURG ) | [5 empty] | Urgent | X | No |  | No | 831410 |  |  | No | E - Exempt | 0- | WH-Warehouse (Non-A/C) | M005-S300 RASTANURA STORES | 04 BOAT |  |  | <Strong>Manufacturer Part Number Text :</Strong> 5001607581 10017269 COOPER LIGHTING DIVISION US COOPER INDUSTRIES INCORPORATED 5001607582 10020434 ADVANCE TRANSFORMER CO/PHILIPS US PHILIPS ELECTRONICS NORTH PART NUMBER 7C550P24 5002047497 10001503 SCHRED
6.46 | POWER SUPPLY; STABILIZER STAC 3000W; 50# | POWER SUPPLY; STABILIZER STAC 3000W TYPE;50#130V/ 160#240V ; 50/60HZ POWER;110V/ 220V ; 50/60HZ OUTPUT;CAPACITY; 3000 VA; DIMENSION (MM); 340(W) X 240(H) X 225(D); WEIGHT (KG); 19.5 KG.(APPROX.); MODEL; ST 3000W. | No |  | USD | each | 1001055184 |  |  | 5 |  |  |  | 2022-11-27 02:55 | 5002718347 ST3000W NIPPON KEIDENKI WORKS LIMITED ( JP - FUCHU-SHI ) | [5 empty] | Urgent | X | No |  | No | 844418 |  |  | No | E - Exempt | 12- | WH-Warehouse (Non-A/C) | B015-C532 UTHMANIYAH B-2001; STORES | 04 BOAT |  |  | <Strong>Manufacturer Part Number Text :</Strong> 5002718347 10004970 NIPPON KEIDENKI WORKS LIMITED JP MODEL NUMBER ST 3000W
6.47 | BATTERY; PACK; SEALED LEAD CALCIUM; 6 V | BATTERY PACK; SEALED LEAD CALCIUM TYPE;6 V;RECTANGULAR HEAD SHAPE SPARE PART FOR; LIGHT EMERGENCY/SAFETY; STYLING TYPE;WALL MTG;9 W;120/277 VAC; 60 HZ;HIT LAMP;CONTEMPORARY 3-D HOUSING;POLYCARBONATE LAMP HEAD LAMP;20 GAUGE STEEL HOUSING;BEIGE POWDER COAT FINISH ORIGINAL EQUIPMENT REFERENCES; MODEL NUMBER 2ET6S8 | No |  | USD | each | 1000740171 |  |  | 10 |  |  |  | 2022-11-13 02:55 | 5001693815 S68 BIG BEAM EMERGENCY SYSTEMS INC ( US - CRYSTAL LAKE ) | [5 empty] | Urgent | X | No |  | No | 831410 |  |  | No | E - Exempt | 0- | WH-Warehouse (Non-A/C) | M002-S100 DHAHRAN DH CENTRAL STOREHOUSE | 04 BOAT |  |  | <Strong>Manufacturer Part Number Text :</Strong> 5001693815 10016676 BIG BEAM EMERGENCY SYSTEMS INCORPOR US PART NUMBER S68
6.48 | STRAP; GROUNDING; FLEXIBLE BRAID; | STRAP GROUNDING; FLEXIBLE BRAID TYPE;SIZE 304.8 MM (12 IN) OA LG;(2) HOLE TERMINAL PAD TERMINAL;TINNED COPPER;FOR DISCONNECTS; SWITCH HANDLES; FENCE POSTS AND GATES; BOLTED TYPE FASTENING; 820 A INDOOR; (3) BRAIDS IN FERRULE; 11.1 MM (7/16 IN) DIA HOLE 38.1 MM (1-1/2 IN) CENTER TO CENTER SPACING BOTH ENDS | No |  | USD | each | 1000367192 |  |  | 30 |  |  |  | 2022-11-27 02:55 | 5000296666 B3F12 BURNDY LLC ( US - MANCHESTER ) | [5 empty] | Urgent | X | No |  | No | 831400 |  |  | No | E - Exempt | 0- | WH-Warehouse (Non-A/C) | M006-S953 RIYADH STORES | 04 BOAT |  |  | <Strong>Manufacturer Part Number Text :</Strong> 5000296666 10016825 BURNDY LLC US NUMBER B3F12 5000296667 10020336 EGS-OZ GEDNEY/EMERSON US EMERSON INDUSTRIAL AUTOMATION NUMBER FB-900-20-2
6.49 | BALLAST ASSEMBLY; HIGH PRESSURE SODIUM; | BALLAST; HIGH PRESSURE SODIUM TYPE;480 VAC;250 W W;(1) 250 W LAMP;0.65 A;PF HIGH (0.90 MIN);ALL PURPOSE MTG;CONSTANT WATTAGE AUTOTRANSFORMER BALLAST;UR; CSA;ASSEMBLY; NON-PCB CAPACITOR & STARTING AID; FOR OUTDOOR LIGHTING FIXTURE NO GAL-2 AND GALR-2; 60 HZ; 88.9 MM (3-1/2 IN) WD X 114.3 MM (4-1/2 IN) LG X 95.3 MM (3-3/4 IN) HT; LAMP ANSI CODE TYPE S50VA OR S50VC; LABELED WITH NO PCB ON BALLAST | No |  | USD | each | 1000053263 |  |  | 20 |  |  |  | 2022-11-21 02:55 | 5000883006 050401310OLD CROUSE HINDS ECM / EATON ( US - SYRACUSE ) | [5 empty] | Urgent | X | No |  | No | 831400 |  |  | No | E - Exempt | 0- | AC-A/C 48 D.F - 79 D.F | M002-S100 DHAHRAN DH CENTRAL STOREHOUSE | 04 BOAT |  |  | <Strong>Manufacturer Part Number Text :</Strong> 5000883006 10017271 CROUSE HINDS ECM / EATON US CATALOG NUMBER 0504013-10 (OLD) GALPT25SC8 5000883007 10020434 ADVANCE TRANSFORMER CO/PHILIPS US PHILIPS ELECTRONICS NORTH NUMBER 71A8241-500 5000883008 10022
6.50 | BOLT ASSEMBLY; MACHINE; 5/8-11 X | BOLT ASSEMBLY MACHINE; 5/8-11 X 2-1/2 IN;SQUARE HEAD;STEEL;FULL BODY;ASTM A307 BOLT;BOLT GR B;GALV BOLT;15.9 MM (5/8 IN) DIA;63.5 MM (2-1/2 IN) LG;ROLLED THD;UNC-2A/2B THD SER;57.2 MM (2-1/4 IN) THD LG;ANSI STANDARD BOLT;SQUARE NUT;1 NUT (S);ASTM A307 NUT;NUT GR B;HOT PUNCHED NUT;ANSI STANDARD NUT;NEMA PH 101; ANSI C135.1;5624.6 KG (12400 LB) MIN TENSILE STRNGTH | No |  | USD | each | 1000389830 |  |  | 600 |  |  |  | 2022-11-07 02:55 | 5000336410 J880212 MACLEAN POWER SYSTEMS ( US - FRANKLIN PARK ) | [5 empty] | Urgent | X | No |  | No | 831400 |  |  | No | E - Exempt | 0- | SS-Sun Shelter(covered) | M005-S300 RASTANURA STORES | 04 BOAT |  |  | <Strong>Manufacturer Part Number Text :</Strong> 5000336410 10017506 MACLEAN POWER SYSTEMS US NUMBER J8802-1/2
6.51 | CONTROL; PHOTOELECTRIC; 480 VAC; | CONTROL PHOTOELECTRIC; 480 VAC SUPPLY;SOCKET MTG;FOR OUTDOOR PROFILE LIGHT;UL 773;TYPE GAL OR GALR; TWIST-LOCK PLUG CONNECTION; STEEL BASE PLASTIC COVER; WEATHERPROOF | No |  | USD | each | 1000053378 |  |  | 30 |  |  |  | 2023-02-12 02:55 | 5000883618 ML3887OLD CROUSE HINDS ECM / EATON ( US - SYRACUSE ) | [5 empty] | Urgent | X | No |  | No | 831400 |  |  | No | E - Exempt | 0- | AC-A/C 48 D.F - 79 D.F | M001-S500 ABQAIQ STORES | 04 BOAT |  |  | <Strong>Manufacturer Part Number Text :</Strong> 5000883618 10017271 CROUSE HINDS ECM / EATON US CATALOG NUMBER ML-3887 (OLD) OA1027 5000883619 10017512 FISHER PIERCE US DANAHER CORPORATION PART NUMBER N7794 SUPERSEDED NUMBER 6694 ELS 7794 EPS
6.52 | CIRCUIT BREAKER MOLDED CASE BOLT-ON 40 A | CIRCUIT BREAKER MOLDED CASE; 40 A;3 POLE;480 VAC; 250 VDC;PANEL MTG;14KA AT 480VAC;10KA AT 250VDC TYPE;BOLT-ON TERMINAL;FRAME 100 AF;THERMAL MAGNETIC TRIP;UL;SUFFIX V; 50 DEG C (122 DEG F) SPARE PART FOR; PANELBOARD ELECTRICAL; 15 BREAKER;480 VAC;3 PH PHASE;POWER DISTRIBUTION TYPE;3 PH;BOLT-ON;LINE AND LOAD TERMINALS MAINS;150 A;NEMA 4X/7 ENCLOSUR;COPPER FREE ALUMINUM;EPOXY COATED ENCLOSUR;14 KA TYPE;60 HZ;16-SAMSS-518; UL 114Y;3 WIRE; AREA CLASSIFICATION; CL I; DIV 2; GR C; D; CL II; DIV 2; GR F; G; CL III; CL I; ZONE 2; AMBIENT TEMPERATURE; -25 TO 60 DEG C; DIMENSIONS; 1064.3 MM HT X 607.1 MM WD X 348 MM DP ORIGINAL EQUIPMENT REFERENCES; MANUFACTURER NAME BRANCH OF EATON INDUSTRIES MIDDLE EAST LLC MODEL NUMBER D2DDS342V*013100*01380*0236 04340*06320-3M150 I LID S75 DR529930354 DRAWING NUMBER 34-A-D-11-CI-D-EL-11-1002 TAG NUMBER 310-85-PP-002 | No |  | USD | each | 1001155259 |  |  | 2 |  |  |  | 2022-10-02 03:55 | 5002945144 GDB3040V EATON CUTLER-HAMMER ( US - WATERTOWN ) | [5 empty] | Urgent | X | No |  | No | 831400 |  |  | No | E - Exempt | 0- | WH-Warehouse (Non-A/C) | M005-S300 RASTANURA STORES | 04 BOAT |  |  | <Strong>Manufacturer Part Number Text :</Strong> 5002945144 10017876 EATON CUTLER-HAMMER US EATON CORPORATION PART NUMBER GDB3040V 5002945145 10042226 BRANCH OF EATON INDUSTRIES MIDDLE SA EAST LLC PART NUMBER GDB3040V
6.53 | CIRCUIT BREAKER MOLDED CASE BOLT-ON 80 A | CIRCUIT BREAKER MOLDED CASE; 80 A;3 POLE;480 VAC; 250 VDC;PANEL MTG;14KA AT 480VAC;10KA AT 250VDC TYPE;BOLT-ON TERMINAL;FRAME 100 AF;THERMAL MAGNETIC TRIP;UL;SUFFIX V; 50 DEG C (122 DEG F) SPARE PART FOR; PANELBOARD ELECTRICAL; 15 BREAKER;480 VAC;3 PH PHASE;POWER DISTRIBUTION TYPE;3 PH;BOLT-ON;LINE AND LOAD TERMINALS MAINS;150 A;NEMA 4X/7 ENCLOSUR;COPPER FREE ALUMINUM;EPOXY COATED ENCLOSUR;14 KA TYPE;60 HZ;16-SAMSS-518; UL 114Y;3 WIRE; AREA CLASSIFICATION; CL I; DIV 2; GR C; D; CL II; DIV 2; GR F; G; CL III; CL I; ZONE 2; AMBIENT TEMPERATURE; -25 TO 60 DEG C; DIMENSIONS; 1064.3 MM HT X 607.1 MM WD X 348 MM DP ORIGINAL EQUIPMENT REFERENCES; MANUFACTURER NAME BRANCH OF EATON INDUSTRIES MIDDLE EAST LLC MODEL NUMBER D2DDS342V*013100*01380*0236 04340*06320-3M150 I LID S75 DR529930354 DRAWING NUMBER 34-A-D-11-CI-D-EL-11-1002 TAG NUMBER 310-85-PP-002 | No |  | USD | each | 1001155270 |  |  | 1 |  |  |  | 2022-10-02 03:55 | 5002945146 GDB3080V EATON CUTLER-HAMMER ( US - WATERTOWN ) | [5 empty] | Urgent | X | No |  | No | 831400 |  |  | No | E - Exempt | 0- | WH-Warehouse (Non-A/C) | M005-S300 RASTANURA STORES | 04 BOAT |  |  | <Strong>Manufacturer Part Number Text :</Strong> 5002945146 10017876 EATON CUTLER-HAMMER US EATON CORPORATION PART NUMBER GDB3080V 5002945147 10042226 BRANCH OF EATON INDUSTRIES MIDDLE SA EAST LLC PART NUMBER GDB3080V
6.54 | IGNITER; HPS LAMP; 400 W | IGNITER; HPS LAMP TYPE;400 W;INSTANT RE-STRIKE IGNITORS SPARE PART FOR; FIXTURE HID LIGHTING; 480 VAC;400 W W;1 LAMP;BRACKET MTG;OUTDOOR LUMINAIRE TYPE;HIGH POWER FACTOR BALLAST;EPOXY POWDER COAT FINISH;FOR FLOODLIGHT; OUTDOOR;COPPER -FREE ALUMINIUM HOUSING;CLASS I; DIV. 2; GR A;B;C & D;IEC 529; ULLISTED;HIGH PRESSURE SODIUM LAMP; AREAMASTER 250/400; WITH HEAVY DUTY HIGH TEMP. SILICON RUBBER GASKET ORIGINAL EQUIPMENT REFERENCES; MODEL NUMBER G-AM771L-48-I/2 TYPE NUMBER AREAMASTER 250/400 | No |  | USD | each | 1000766152 |  |  | 25 |  |  |  | 2023-02-07 02:55 | 5001801178 HPS4003AUNIVERSAL EGS APPLETON ELECTRIC COMPANY ( US - ROSEMONT ) | [5 empty] | Urgent | X | No |  | No | 831410 |  |  | No | E - Exempt | 0- | WH-Warehouse (Non-A/C) | M005-S300 RASTANURA STORES | 04 BOAT |  |  | <Strong>Manufacturer Part Number Text :</Strong> 5001801178 10018020 EGS APPLETON ELECTRIC COMPANY US EMERSON ELECTRIC COMPANY PART NUMBER HPS400-3A (UNIVERSAL) 5001807566 10022908 UNIVERSAL LIGHTING TECHNOLOGIES US PART NUMBER HPS400-3A
6.55 | BATTERY; LEAD ACID; STATIONARY; VALVE | BATTERY LEAD ACID STATIONARY; VALVE REGULATED TYPE;2 VDC (2.0 V/CELL);1 CELL;271 MM L X 173 MM WD X 202 MM HT;250 AH DISCHRG;10 HR DISCHRG;FLAT POSITIVE AND NEGATIVE PLATE;ABS FLAM RETARDANT PLASTIC CASE;FOR UPS;17-SAMSS-511;FLOAT CHARGE; 2.27 V/CELL AT 20 DEG C | No |  | USD | each | 1000685204 |  |  | 8 |  |  |  | 2022-09-08 03:55 | 5002589394 ENERSYS INCORPORATED ( US - HAYS ) | [5 empty] | Urgent | X | No |  | No | 831400 |  |  | No | E - Exempt | 60- | AC-A/C 48 D.F - 79 D.F | M006-S953 RIYADH STORES | 04 BOAT |  |  | <Strong>Manufacturer Part Number Text :</Strong> 5002589394 30001658 ENERSYS INCORPORATED US NUMBER - 5002589395 30003165 BAE BATTERIEN GMBH DE NUMBER - 5002589396 30003850 HOPPECKE BATTERIEN GMBH AND CO KG DE NUMBER - 5002587652 10030953 HOPPECKE BATTERI | 17SAMSS511062220205019758678000101.pdf
6.56 | LAMP; 16 WATT; 100-240V; G13; 4FT; LED; | LAMP; 15 WATT W;120-277V;G13 BASE;4FT LG;LED TYPE;T8 BULB;LED T8 TUBE LIGHT ; COLOUR TEMPERATURE (CCT) [K]]; 5000 ; NOMINAL LENGTH [MM]; 1200 ; BULB FINISH; DIFFUSE ; COLOUR CODE; 865 | No |  | USD | each | 1001007797 |  |  | 180 |  |  |  | 2022-09-08 03:55 | 5002577412 31935 GE LIGHTING ( US - CLEVELAND ) | [5 empty] | Urgent | X | No |  | No | 831400 |  |  | No | E - Exempt | 12- | WH-Warehouse (Non-A/C) | C006-C960 JZRC ISF MAIN WAREHOUSE | 04 BOAT |  |  | <Strong>Manufacturer Part Number Text :</Strong> 5002577412 10018463 GE LIGHTING US GENERAL ELECTRIC COMPANY PART NUMBER 31935 SUPERSEDED NUMBER 93011302
6.57 | LAMP; INCANDESCENT; 5.0 W; 34 VAC; | LAMP INCANDESCENT; 5.0 W W;34 VAC;DOUBLE CONTACT BAYONET BASE;G-6 BULB;36.6 MM (1.440 IN) LG;MINIATURE TYPE;CLEAR;275 HRS AVG LIFE;ANSI;3.8 MSCP; 0.16 A; LAMP ORDERING CODE 1224 | No |  | USD | each | 1000060419 |  |  | 50 |  |  |  | 2023-02-07 02:55 | 5000018113 1224 GE LIGHTING ( US - CLEVELAND ) | [5 empty] | Urgent | X | No |  | No | 831400 |  |  | No | E - Exempt | 0- | WH-Warehouse (Non-A/C) | M009-S322 TANAJIB STORE STOCK | 04 BOAT |  |  | <Strong>Manufacturer Part Number Text :</Strong> 5000018113 10018463 GE LIGHTING US GENERAL ELECTRIC COMPANY NUMBER 1224 CODE NUMBER 27044 5000018115 10018529 DELPHI CHASSIS SYSTEMS US GENERAL MOTORS CORPORATION NUMBER L1224
6.58 | RELAY; OVERLOAD; 6.5 TO 13.5 A | RELAY; OVERLOAD TYPE;6.5 TO 13.5 A SUPPLY SPARE PART FOR; SWITCHRACK; LOW VOLTAGE; 480 V;3-PH PHASE;600 A MAIN BUS;60 HZ;16-SAMSS-512;25 KAIC ORIGINAL EQUIPMENT REFERENCES; DRAWING NUMBER 1961C REFERENCE NUMBER PO# 123720-611-SRB-PO-095-01 EQUIP REFS MANF ARABIAN POINT EIGHT POWER COMPANY DWG# 1961C REF# PO# 123720-611-SRB-PO-095-01 TAG # 018-SR-002 | No |  | USD | each | 1000882209 |  |  | 3 |  |  |  | 2022-11-14 02:55 | 5002290082 CR324CXGS ARABIAN POINT EIGHT POWER CO. ( SA - DAMMAM ) | [5 empty] | Urgent | X | No |  | No |  |  |  | No | E - Exempt | 0- | WH-Warehouse (Non-A/C) | M005-S300 RASTANURA STORES | 04 BOAT |  |  | <Strong>Manufacturer Part Number Text :</Strong> 5002290082 10012120 ARABIAN POINT EIGHT POWER CO. LTD.; SA PART NUMBER CR324CXGS 5002290083 10018473 GE ELECTRICAL DISTRIBUTION US AND CONTROL PART NUMBER CR324CXGS
6.59 | BALLAST; FLUORESCENT; 120 VAC; 0.57 A | BALLAST; FLUORESCENT TYPE;120 VAC;37 W INPUT W;0.57 A;PF NORMAL;ALL PURPOSE MTG;MAGNETIC BALLAST;UL;FOR 2D LAMP SPARE PART FOR; FIXTURE FLUORESCENT LIGHTING; 120 VAC;37 W W;1 LAMP;WALL MTG;A; 281 MM; B; 159 MM; C; 138 MM;WHITE FINISH;DIE CAST ALUMINUM HOUSING;MAGNETIC BALLAST;FOR OUTDOOR;OVAL SHAPE; MOLDED RIBBED BOROSILICATE GLASS LENS W/ GASKET ORIGINAL EQUIPMENT REFERENCES; MODEL NUMBER EUROLUXE BOF04 | No |  | USD | each | 1000742933 |  |  | 20 |  |  |  | 2022-11-06 02:55 | 5001724244 HUBBELL LIGHTING INCORPORATED ( US - CHRISTIANBURG ) | [5 empty] | Urgent | X | No |  | No | 831410 |  |  | No | E - Exempt | 0- | WH-Warehouse (Non-A/C) | M005-S300 RASTANURA STORES | 04 BOAT |  |  | <Strong>Manufacturer Part Number Text :</Strong> 5001724244 10019088 HUBBELL LIGHTING INCORPORATED US HUBBELL INCORPORATED 5001724245 10022908 UNIVERSAL LIGHTING TECHNOLOGIES US PART NUMBER 4123P
6.60 | LIGHT EMERGENCY/SAFETY; LED ;EMERGENCY; | LIGHT EMERGENCY/SAFETY; RGENCY TYPE;WALL MTG;1.5 W W; 120/277 V; LED LAMP;TWO 1.5W/3.6V WHITE LED LAMP;TERMOPLASTIC HOUSING; A 101 A 924;INCLUDED WITH NI-CAD (3.6) V BATTERY . | No |  | USD | each | 1000990897 |  |  | 20 |  |  |  | 2022-09-08 03:55 | 5002526214 ELM2LED LITHONIA LIGHTING GROUP ( US - CONYERS ) | [5 empty] | Urgent | X | No |  | No | 831400 |  |  | No | E - Exempt | 2- | WH-Warehouse (Non-A/C) | C003-C953 RIYADH STORES | 04 BOAT |  |  | <Strong>Manufacturer Part Number Text :</Strong> 5002575880 10019088 HUBBELL LIGHTING INCORPORATED US HUBBELL INCORPORATED PART NUMBER CU2RC 5002526214 10019778 LITHONIA LIGHTING GROUP US A UNIT OF NATIONAL SERVICE PART NUMBER ELM2 LED
6.61 | INSULATOR TRANSMISSION & DISTRIBUTION; L | INSULATOR TRANSMISSION & DISTRIBUTION; LINE POST TYPE;15 KV NOMINAL & OPERATING; 110 KV DRY/ 85 KV WET FLASHOVER VOLTAGES; NEGATIVE 205 KV/POSITIVE 180 KV LIGHTNING IMPULSE WITHSTAND; 65 KV WET/90 KV DRY; NEGATIVE 150 KV/POSITIVE 150 KV; 60 HZ POWER FREQUENCY WITHSTAND;2810 LBS (12.5 KN) TENSION WORKING LOAD STRENGTH;GRAY;SILICON-RUBBER METAL;POLYMER INSULATO;MOLDED;I/NEMA C29.7 S-P-107;MINIMUM CREEPAGE PER KV-40MM; TOTAL CREEPAGE DISTANCE-552 MM; DRY ARCING DISTANCE -241 MM; 30. IN (760 MM) LEAKAGE DISTANCE; COMPLETE WITH BASE PLATE AND END FITTINGS WITH AGS CLAMP FOR STEEL POLE CONSTRUCTION AND SINGLE PENGUIN (4/0 AWG) CONDUCTOR PER PHASE APPLICATION.BOLT ASSEMBLY 200 MM DIAMETER; 305 MM LG ASTM A193 WITH NUT FOR SINGLE UNIVERSAL TRUNNION CLAMP FOR MINIMUM 4/0 AWG CONDUCTOR INSULATOR COMPLETE WITH STUDS. DATA SHEET IN 15-SDMS-02; REV.01; CHAPTER 9.1 | No |  | USD | each | 1000966126 |  |  | 30 |  |  |  | 2023-04-02 03:55 | 5002470964 80S0289029 HUBBELL POWER SYSTEMS INCORPOR ( US - CENTRALIA ) | [5 empty] | Urgent | X | No |  | No | 831400 |  |  | No | D - Dutible | 0- | WH-Warehouse (Non-A/C) | Z02A-C500 ABQAIQ STORES | 04 BOAT |  |  | <Strong>Manufacturer Part Number Text :</Strong> 5002470965 10019485 GLASTIC CORPORATION-KOBE STEEL US CRAWFORD GROUP LLC 5002470967 10020174 3M ELECTRO PRODUCT US MINNESOTA MINING AND 5002470964 10019089 HUBBELL POWER SYSTEMS INCORPORATED US HUBBELL INCO | MS8314004SHTS050120055019772589000101.pdf
6.62 | BAR; BUS; FLAT COPPER 1/4" THK X 2" WIDE | BUS; SIZE 50.8 MM (2 IN) WD X 3.6 M (12 FT) LG X 6.4 MM (1/4 IN) THK;FLAT BAR SHAPE;COPPER;ASTM B187 C10200;OXYGEN-FREE ELECTROLYTIC; FOR COMMERCIAL BUS BARS; FLAT COLD DRAWN HARD TEMPER; SQUARE CORNERS | No |  | USD | Feet | 1000359716 |  |  | 24 |  |  |  | 2023-06-18 03:55 | 5000285149 14X2SEOFHC ULLRICH COPPER INC / HUSSEY CO ( US - KENILWORTH ) | [5 empty] | Urgent | X | No |  | No | 831400 |  |  | No | E - Exempt | 0- | WH-Warehouse (Non-A/C) | M002-S100 DHAHRAN DH CENTRAL STOREHOUSE | 04 BOAT |  |  | <Strong>Manufacturer Part Number Text :</Strong> 5000285149 10019126 ULLRICH COPPER INC / HUSSEY COPPER US HUSSEY COPPER LIMITED NUMBER 1/4 X 2 SE OFHC
6.63 | BALLAST; HIGH PRESSURE SODIUM; | BALLAST; HIGH PRESSURE SODIUM TYPE;120/208/240/277 VAC; 60 HZ;250 W;(1) 250 W LAMP;QUAD TAP CONNECTION SPARE PART FOR; NON CONFIGURED; FIXTURE; HID LIGHTING MODEL#; MHP-0250S-268 TYPE FLOODLIGHTING WATTAGE 250 WATT VOLTAGE QUAD-TAP ( 120/208/240/277 VAC) LAMP 1 (ONE) BALLAST HIGH POWER FACTOR MOUNTING 1/4 IN. HEAVY GAUGE STEEL TRUNION (YOKE) HOUSING MATERIAL HEAVY DUTY; DIE CAST ALUMINUM FINISH BRONZE LEKTROCOTE AREA CLASSIFICATION NON HAZARDOUS NOM. DIMENSIONS 511 MM (20 1/8 IN.) HT. X 416 MM (16 3/8 IN.) WD. X 229 MM (9 IN.) DP. STANDARDS UL LISTED SUPPLEMENTARY REQUIREMENTS TYPE OF LAMP HIGH PRESSURE SODIUM ORIGINAL EQPT REFS DWG# ***** MANF HUBBELL LIGHTING DIV. HUBBELL INCORPORATED MODEL# MHP- 0250S-268 PLANT# M59 SERIAL# ***** APN ***** PO# QBCI-M59-17-A005-DA/C SERVICE GENERAL AREA TAG# ***** JOB ORDER# 37122 ORIGINAL EQUIPMENT REFERENCES; MANUFACTURER NAME AA HUBBELL LIGHTING DIV. AB HUBBELL INCORPORATED MODEL NUMBER MHP-0250S-268 ORDER NUMBER QBCI-M59-17-A005-DA/C | No |  | USD | each | 1000497663 |  |  | 20 |  |  |  | 2022-12-22 02:55 | 5000592964 26304699901 HUBBELL LIGHTING INCORPORATED ( US - CHRISTIANBURG ) | [5 empty] | Urgent | X | No |  | No | 831410 |  |  | No | E - Exempt | 0- | WH-Warehouse (Non-A/C) | M002-S100 DHAHRAN DH CENTRAL STOREHOUSE | 04 BOAT |  |  | <Strong>Manufacturer Part Number Text :</Strong> 5000592964 10019088 HUBBELL LIGHTING INCORPORATED US HUBBELL INCORPORATED PART NUMBER 263-0469-9901 5000592966 10020434 ADVANCE TRANSFORMER CO/PHILIPS US PHILIPS ELECTRONICS NORTH PART NUMBER 71A8291500DA S
6.64 | FIXTURE; FIXTURE; LIGHTING; 60 W MAX.; 2 | FIXTURE; W FIXTURE; LIGHTING MAX.; 2 LAMPS; MEDIUM LAMP BASE; SIZE 5.5 IN. HIGH X 13.25 IN. WIDE; FLUSH MOUNT CEILING; BRUSHED NICKEL FINISH; 13 IN. SATIN ETCHED GLASS; NON-HAZARDOUS;FOR INDOOR; GENERAL PURPOSE TYPE;UL LISTED | No |  | USD | each | 1000945583 |  |  | 100 |  |  |  | 2022-09-08 03:55 | 5002434453 BRUSHEDNICKEL KICHLER LIGHTING ( US - CLEVELAND ) | [5 empty] | Normal/staged | N | No |  | No | 831400 |  |  | No | E - Exempt | 0- | WH-Warehouse (Non-A/C) | J001-C153 DHAHRAN CMD MATERIALS OPERATIO | 04 BOAT |  |  | <Strong>Manufacturer Part Number Text :</Strong> 5002434453 10028530 KICHLER LIGHTING US MODEL NUMBER 8654NI NUMBER BRUSHED NICKEL
6.65 | STARTER; FLUORESCENT LAMP; 36 W; IEC | STARTER FLUORESCENT LAMP; 36 W W;110 VAC;(2) TERMINALS TERMINAL;IEC;FG-4P SPARE PART FOR; FIXTURE FLUORESCENT LIGHTING; 110 VAC; 60 HZ;40 W W;2 LAMP;1302 MM LG;FLUSH CEILING MTG;1302 MM LG X 264 MM WD X 100 MM DP;RAL7032 FINISH;STEEL HOUSING;HIGH POWER FACTOR BALLAST;FOR GENERAL PURPOSE;IP 20;NWT FLUSH TYPE ORIGINAL EQUIPMENT REFERENCES; MANUFACTURER NAME DAEYANG ELECTRIC CO; LTD. MODEL NUMBER FL240NT-0106GIS DRAWING NUMBER L11980007 TAG NUMBER 3088062 | No |  | USD | each | 1000708013 |  |  | 6 |  |  |  | 2022-09-08 03:55 | 5001461598 22350025 DAEYANG ELECTRIC CO LTD ( KR - BUSAN ) | [5 empty] | Urgent | X | No |  | No | 831410 |  |  | No | E - Exempt | 0- | WH-Warehouse (Non-A/C) | K03C-C322 TANAJIB STORE STOCK | 04 BOAT |  |  | <Strong>Manufacturer Part Number Text :</Strong> 5001461598 10029379 DAEYANG ELECTRIC CO LTD KR ELECTRICAL DIVISION PART NUMBER 22350025 SUPERSEDED NUMBER 22350001
6.66 | HOLDER; FLUORESCENT LAMP; 110 V; 60 HZ | HOLDER FLUORESCENT LAMP; 110 V; 60 HZ;POLYCARBONATE;NOM DIMENSIONS; 25 MM WD X 27 MM HT X 12 MM DP SPARE PART FOR; FIXTURE FLUORESCENT LIGHTING; 110 VAC; 60 HZ;20 W W;2 LAMP;2 FT LG;CEILING MTG;181 MM WD X 200 MM DP X 781 MM LG;RAL7032 FINISH;ALUMINUM HOUSING;HIGH POWER FACTOR BALLAST;EXP-PROOF;FOR GENERAL PURPOSE;IP67;FLAME-PROFF CYLINDER TYPE ORIGINAL EQUIPMENT REFERENCES; MANUFACTURER NAME DAEYANG ELECTRIC CO; LTD. MODEL NUMBER FX-220DC106G1 DRAWING NUMBER L71740003 REFERENCE NUMBER 3088062 TAG NUMBER K003-(SHEET #10) | No |  | USD | each | 1000708124 |  |  | 58 |  |  |  | 2022-09-08 03:55 | 5001461801 15100054 DAEYANG ELECTRIC CO LTD ( KR - BUSAN ) | [5 empty] | Urgent | X | No |  | No | 831410 |  |  | No | E - Exempt | 0- | WH-Warehouse (Non-A/C) | K03C-C322 TANAJIB STORE STOCK | 04 BOAT |  |  | <Strong>Manufacturer Part Number Text :</Strong> 5001461801 10029379 DAEYANG ELECTRIC CO LTD KR ELECTRICAL DIVISION PART NUMBER 15100054 SUPERSEDED NUMBER 15100016
6.67 | CONTACTOR 30 A 230 VAC 230-240 V AT 60HZ | CONTACTOR; LIGHTING TYPE;6 POLE;230-240 V AT 60HZ LINE;30 A;6 NO;230 VAC COIL SPARE PART FOR; PANEL CONTROL; OUTDOOR TYPE;230V; 1PH; 60HZ;SURFACE / WALL MTG;NEMA-4X ENCLOSUR;DIMENSION; 600MM HT X 500MM WD X 200MM DP ORIGINAL EQUIPMENT REFERENCES; MANUFACTURER NAME ALFANAR ELECTRICAL SYSTEMS BRANCH OF ALFANAR COMPANY SERIAL NUMBER 876664-20 DRAWING NUMBER AES-B21760 PART NUMBER 139136 REFERENCE NUMBER 876664 TAG NUMBER 737-010-CP-006 | No |  | USD | each | 1001155994 |  |  | 1 |  |  |  | 2022-10-02 03:55 | 5002949507 1209988 ALFANAR ELECTRICAL SYSTEMS BRA ( SA - RIYADH ) | [5 empty] | Urgent | X | No |  | No | 831400 |  |  | No | E - Exempt | 0- | WH-Warehouse (Non-A/C) | M007-S532 UTHMANIYAH STORES | 04 BOAT |  |  | <Strong>Manufacturer Part Number Text :</Strong> 5002949507 10012569 ALFANAR ELECTRICAL SYSTEMS BRANCH SA OF ALFANAR COMPANY PART NUMBER 1209988 5002949508 10038046 BRADLEY; ALLEN US PART NUMBER 500LG-600-A2E
6.68 | CONTACTOR 300A 230 TO 240 V AT 60HZ 230 | CONTACTOR; LIGHTING TYPE;3 POLE;230 V LINE;300A;230 TO 240 V AT 60HZ COIL SPARE PART FOR; PANEL CONTROL; LIGHTING CONTACTOR PANEL TYPE;400/230V;3PH;60HZ;SURFACE / WALL MTG;NEMA-4X ENCLOSUR;DIMENSION; 1100MM HT X 700MM WD X 300MM DP OUTDOOR INSTALLATION ORIGINAL EQUIPMENT REFERENCES; MANUFACTURER NAME ALFANAR ELECTRICAL SYSTEMS BRANCH OF ALFANAR COMPANY SERIAL NUMBER 876664-10 DRAWING NUMBER AES-B21759 PART NUMBER 139115 REFERENCE NUMBER 876664 TAG NUMBER 737-010-CP-007 | No |  | USD | each | 1001159112 |  |  | 1 |  |  |  | 2022-10-05 03:55 | 5002956843 1215956 ALFANAR ELECTRICAL SYSTEMS BRA ( SA - RIYADH ) | [5 empty] | Urgent | X | No |  | No | 831400 |  |  | No | E - Exempt | 0- | WH-Warehouse (Non-A/C) | M007-S532 UTHMANIYAH STORES | 04 BOAT |  |  | <Strong>Manufacturer Part Number Text :</Strong> 5002956843 10012569 ALFANAR ELECTRICAL SYSTEMS BRANCH SA OF ALFANAR COMPANY PART NUMBER 1215956 5002956844 10038046 BRADLEY; ALLEN US PART NUMBER 500LFOA93
6.69 | CONTACTOR 100A 230 TO 240 V AT 60HZ 400/ | CONTACTOR; LIGHTING TYPE;3 POLE;400/230V LINE;100A;230 TO 240 V AT 60HZ COIL;NEMA SIZE 3 SPARE PART FOR; PANEL CONTROL; LIGHTING CONTACTOR PANEL TYPE;400/230V;3PH;60HZ;SURFACE / WALL MTG;NEMA-4X ENCLOSUR;DIMENSION; 900MM HT X 500MM WD X 250MM DP OUTDOOR INSTALLATION ORIGINAL EQUIPMENT REFERENCES; MANUFACTURER NAME ALFANAR ELECTRICAL SYSTEMS BRANCH OF ALFANAR COMPANY SERIAL NUMBER 876664-30 DRAWING NUMBER AES-B21761 PART NUMBER 139137 REFERENCE NUMBER 876664 TAG NUMBER 737-010-CP-008 737-010-CP-009 737-010-CP-010 | No |  | USD | each | 1001159126 |  |  | 1 |  |  |  | 2022-10-05 03:55 | 5002956859 1215957 ALFANAR ELECTRICAL SYSTEMS BRA ( SA - RIYADH ) | [5 empty] | Urgent | X | No |  | No | 831400 |  |  | No | E - Exempt | 0- | WH-Warehouse (Non-A/C) | M007-S532 UTHMANIYAH STORES | 04 BOAT |  |  | <Strong>Manufacturer Part Number Text :</Strong> 5002956859 10012569 ALFANAR ELECTRICAL SYSTEMS BRANCH SA OF ALFANAR COMPANY PART NUMBER 1215957 5002956860 10038046 BRADLEY; ALLEN US PART NUMBER 500L-DOA93
6.70 | LAMP; 120 W; 200-500 VAC; E40; 12.04 IN | LAMP; 120 W W;200-500 VAC;E40 BASE;12.04 IN (305.0 MM) LG;LED TYPE;IP40/IP64;50/60 HZ; 15317LM LUMENS FLUX; 360 DEGREE BEAM ANGLE; 50;000 H LIFESPAN; AMBIENT OPERATING TEMPERATURE -30°C TO 55° C; PBT AND ALUMINUM MATERIAL; WEIGHT 1.127KG; LIGHT SOURCE 840PCS SMD2835; 125 -135LM/W LIGHT EFFI. | No |  | USD | each | 1001084400 |  |  | 40 |  |  |  | 2022-12-18 02:55 | 5002788707 NGWL120W14HV ##SHENZHEN NUOGUAN TECHNOLOGY ( CN - SHENZHEN ) | [5 empty] | Urgent | X | No |  | No | 831400 |  |  | No | D - Dutible | 18- | WH-Warehouse (Non-A/C) | F03B-C104 YANBU STORES | 04 BOAT |  |  | <Strong>Manufacturer Part Number Text :</Strong> 5002788707 10064573 ##SHENZHEN NUOGUAN TECHNOLOGY CN CO.;LTD PART NUMBER NGWL-120W14HV
6.71 | CONVERTER; DC/DC; 24-220VDC 12-24-12V | CONVERTER; DC/DC TYPE; 24-220VDC 12-24-12V SUPPLY SPARE PART FOR; CHARGER FLOAT BATTERY; RECTIFIER;480 VAC; 3 PH; 60 HZ INPUT;24 VDC OUTPUT;200 A OUTPUT;NICKEL CADMIUM BATTERY;20 CELLS;700 AH;FREE STANDING MTG;POWER; 6200 W; PROTECTION; IP65; DIMENSION; 2198 MM HT X 1400 MM WD X 940 MM DP; BATTERY TYPE DESIGNATION; SBLE700 ORIGINAL EQUIPMENT REFERENCES; MANUFACTURER NAME AEG POWER SOLUTIONS MODEL NUMBER 24TPRE200 SERIAL NUMBER 68771-31-1 68771-31-2 68771-31-3 68771-31-4 68771-31-5 68771-31-6 68771-31-7 68771-31-8 DRAWING NUMBER 551220 551220M ORDER NUMBER 68771-31 TAG NUMBER 310-70-BC-009 331-22-BC-008 331-26-BC-009 331-27-BC-009 331-28-BC-009 331-29-BC-009 387-1M-BC-009 387-2P-BC-009 | No |  | USD | each | 1000996393 |  |  | 2 |  |  |  | 2022-10-25 03:55 | [6 empty] | Normal/staged | X | No |  | No |  |  |  | No | E - Exempt | 0- | AC-A/C 48 D.F - 79 D.F | M009-S322 TANAJIB STORE STOCK | 04 BOAT
Note on N5: Answer Type: Text (multiple lines) Acceptable Values: Any Value
Note on R5: Answer Type: Text (multiple lines) Acceptable Values: Any Value
Note on T5: Answer Type: Text (multiple lines) Acceptable Values: Any Value
Note on AK5: Answer Type: Text (multiple lines) Acceptable Values: Any Value
Note on N6: Answer Type: Text (multiple lines) Acceptable Values: Any Value
Note on R6: Answer Type: Text (multiple lines) Acceptable Values: Any Value
Note on T6: Answer Type: Text (multiple lines) Acceptable Values: Any Value
Note on AK6: Answer Type: Text (multiple lines) Acceptable Values: Any Value
Note on N7: Answer Type: Text (multiple lines) Acceptable Values: Any Value
Note on R7: Answer Type: Text (multiple lines) Acceptable Values: Any Value
Note on T7: Answer Type: Text (multiple lines) Acceptable Values: Any Value
Note on AK7: Answer Type: Text (multiple lines) Acceptable Values: Any Value
Note on N8: Answer Type: Text (multiple lines) Acceptable Values: Any Value
Note on R8: Answer Type: Text (multiple lines) Acceptable Values: Any Value
Note on T8: Answer Type: Text (multiple lines) Acceptable Values: Any Value
Note on AK8: Answer Type: Text (multiple lines) Acceptable Values: Any Value
Note on N9: Answer Type: Text (multiple lines) Acceptable Values: Any Value
Note on R9: Answer Type: Text (multiple lines) Acceptable Values: Any Value
Note on T9: Answer Type: Text (multiple lines) Acceptable Values: Any Value
Note on AK9: Answer Type: Text (multiple lines) Acceptable Values: Any Value
Note on N10: Answer Type: Text (multiple lines) Acceptable Values: Any Value
Note on R10: Answer Type: Text (multiple lines) Acceptable Values: Any Value
Note on T10: Answer Type: Text (multiple lines) Acceptable Values: Any Value
Note on AK10: Answer Type: Text (multiple lines) Acceptable Values: Any Value
Note on N11: Answer Type: Text (multiple lines) Acceptable Values: Any Value
Note on R11: Answer Type: Text (multiple lines) Acceptable Values: Any Value
Note on T11: Answer Type: Text (multiple lines) Acceptable Values: Any Value
Note on AK11: Answer Type: Text (multiple lines) Acceptable Values: Any Value
Note on N12: Answer Type: Text (multiple lines) Acceptable Values: Any Value
Note on R12: Answer Type: Text (multiple lines) Acceptable Values: Any Value
Note on T12: Answer Type: Text (multiple lines) Acceptable Values: Any Value
Note on AK12: Answer Type: Text (multiple lines) Acceptable Values: Any Value
Note on N13: Answer Type: Text (multiple lines) Acceptable Values: Any Value
Note on R13: Answer Type: Text (multiple lines) Acceptable Values: Any Value
Note on T13: Answer Type: Text (multiple lines) Acceptable Values: Any Value
Note on AK13: Answer Type: Text (multiple lines) Acceptable Values: Any Value
Note on N14: Answer Type: Text (multiple lines) Acceptable Values: Any Value
Note on R14: Answer Type: Text (multiple lines) Acceptable Values: Any Value
Note on T14: Answer Type: Text (multiple lines) Acceptable Values: Any Value
Note on AK14: Answer Type: Text (multiple lines) Acceptable Values: Any Value
Note on N15: Answer Type: Text (multiple lines) Acceptable Values: Any Value
Note on R15: Answer Type: Text (multiple lines) Acceptable Values: Any Value
Note on T15: Answer Type: Text (multiple lines) Acceptable Values: Any Value
Note on AK15: Answer Type: Text (multiple lines) Acceptable Values: Any Value
Note on N16: Answer Type: Text (multiple lines) Acceptable Values: Any Value
Note on R16: Answer Type: Text (multiple lines) Acceptable Values: Any Value
Note on T16: Answer Type: Text (multiple lines) Acceptable Values: Any Value
Note on AK16: Answer Type: Text (multiple lines) Acceptable Values: Any Value
Note on N17: Answer Type: Text (multiple lines) Acceptable Values: Any Value
Note on R17: Answer Type: Text (multiple lines) Acceptable Values: Any Value
Note on T17: Answer Type: Text (multiple lines) Acceptable Values: Any Value
Note on AK17: Answer Type: Text (multiple lines) Acceptable Values: Any Value
Note on N18: Answer Type: Text (multiple lines) Acceptable Values: Any Value
Note on R18: Answer Type: Text (multiple lines) Acceptable Values: Any Value
Note on T18: Answer Type: Text (multiple lines) Acceptable Values: Any Value
Note on AK18: Answer Type: Text (multiple lines) Acceptable Values: Any Value
Note on N19: Answer Type: Text (multiple lines) Acceptable Values: Any Value
Note on R19: Answer Type: Text (multiple lines) Acceptable Values: Any Value
Note on T19: Answer Type: Text (multiple lines) Acceptable Values: Any Value
Note on AK19: Answer Type: Text (multiple lines) Acceptable Values: Any Value
Note on N20: Answer Type: Text (multiple lines) Acceptable Values: Any Value
Note on R20: Answer Type: Text (multiple lines) Acceptable Values: Any Value
Note on T20: Answer Type: Text (multiple lines) Acceptable Values: Any Value
Note on AK20: Answer Type: Text (multiple lines) Acceptable Values: Any Value
Note on N21: Answer Type: Text (multiple lines) Acceptable Values: Any Value
Note on R21: Answer Type: Text (multiple lines) Acceptable Values: Any Value
Note on T21: Answer Type: Text (multiple lines) Acceptable Values: Any Value
Note on AK21: Answer Type: Text (multiple lines) Acceptable Values: Any Value
Note on N22: Answer Type: Text (multiple lines) Acceptable Values: Any Value
Note on R22: Answer Type: Text (multiple lines) Acceptable Values: Any Value
Note on T22: Answer Type: Text (multiple lines) Acceptable Values: Any Value
Note on AK22: Answer Type: Text (multiple lines) Acceptable Values: Any Value
Note on N23: Answer Type: Text (multiple lines) Acceptable Values: Any Value
Note on R23: Answer Type: Text (multiple lines) Acceptable Values: Any Value
Note on T23: Answer Type: Text (multiple lines) Acceptable Values: Any Value
Note on AK23: Answer Type: Text (multiple lines) Acceptable Values: Any Value
Note on N24: Answer Type: Text (multiple lines) Acceptable Values: Any Value
Note on R24: Answer Type: Text (multiple lines) Acceptable Values: Any Value
Note on T24: Answer Type: Text (multiple lines) Acceptable Values: Any Value
Note on AK24: Answer Type: Text (multiple lines) Acceptable Values: Any Value
Note on N25: Answer Type: Text (multiple lines) Acceptable Values: Any Value
Note on R25: Answer Type: Text (multiple lines) Acceptable Values: Any Value
Note on T25: Answer Type: Text (multiple lines) Acceptable Values: Any Value
Note on AK25: Answer Type: Text (multiple lines) Acceptable Values: Any Value
Note on N26: Answer Type: Text (multiple lines) Acceptable Values: Any Value
Note on R26: Answer Type: Text (multiple lines) Acceptable Values: Any Value
Note on T26: Answer Type: Text (multiple lines) Acceptable Values: Any Value
Note on AK26: Answer Type: Text (multiple lines) Acceptable Values: Any Value
Note on N27: Answer Type: Text (multiple lines) Acceptable Values: Any Value
Note on R27: Answer Type: Text (multiple lines) Acceptable Values: Any Value
Note on T27: Answer Type: Text (multiple lines) Acceptable Values: Any Value
Note on AK27: Answer Type: Text (multiple lines) Acceptable Values: Any Value
Note on N28: Answer Type: Text (multiple lines) Acceptable Values: Any Value
Note on R28: Answer Type: Text (multiple lines) Acceptable Values: Any Value
Note on T28: Answer Type: Text (multiple lines) Acceptable Values: Any Value
Note on AK28: Answer Type: Text (multiple lines) Acceptable Values: Any Value
Note on N29: Answer Type: Text (multiple lines) Acceptable Values: Any Value
Note on R29: Answer Type: Text (multiple lines) Acceptable Values: Any Value
Note on T29: Answer Type: Text (multiple lines) Acceptable Values: Any Value
Note on AK29: Answer Type: Text (multiple lines) Acceptable Values: Any Value
Note on N30: Answer Type: Text (multiple lines) Acceptable Values: Any Value
Note on R30: Answer Type: Text (multiple lines) Acceptable Values: Any Value
Note on T30: Answer Type: Text (multiple lines) Acceptable Values: Any Value
Note on AK30: Answer Type: Text (multiple lines) Acceptable Values: Any Value
Note on N31: Answer Type: Text (multiple lines) Acceptable Values: Any Value
Note on R31: Answer Type: Text (multiple lines) Acceptable Values: Any Value
Note on T31: Answer Type: Text (multiple lines) Acceptable Values: Any Value
Note on AK31: Answer Type: Text (multiple lines) Acceptable Values: Any Value
Note on N32: Answer Type: Text (multiple lines) Acceptable Values: Any Value
Note on R32: Answer Type: Text (multiple lines) Acceptable Values: Any Value
Note on T32: Answer Type: Text (multiple lines) Acceptable Values: Any Value
Note on AK32: Answer Type: Text (multiple lines) Acceptable Values: Any Value
Note on N33: Answer Type: Text (multiple lines) Acceptable Values: Any Value
Note on R33: Answer Type: Text (multiple lines) Acceptable Values: Any Value
Note on T33: Answer Type: Text (multiple lines) Acceptable Values: Any Value
Note on AK33: Answer Type: Text (multiple lines) Acceptable Values: Any Value
Note on N34: Answer Type: Text (multiple lines) Acceptable Values: Any Value
Note on R34: Answer Type: Text (multiple lines) Acceptable Values: Any Value
Note on T34: Answer Type: Text (multiple lines) Acceptable Values: Any Value
Note on AK34: Answer Type: Text (multiple lines) Acceptable Values: Any Value
Note on N35: Answer Type: Text (multiple lines) Acceptable Values: Any Value
Note on R35: Answer Type: Text (multiple lines) Acceptable Values: Any Value
Note on T35: Answer Type: Text (multiple lines) Acceptable Values: Any Value
Note on AK35: Answer Type: Text (multiple lines) Acceptable Values: Any Value
Note on N36: Answer Type: Text (multiple lines) Acceptable Values: Any Value
Note on R36: Answer Type: Text (multiple lines) Acceptable Values: Any Value
Note on T36: Answer Type: Text (multiple lines) Acceptable Values: Any Value
Note on AK36: Answer Type: Text (multiple lines) Acceptable Values: Any Value
Note on N37: Answer Type: Text (multiple lines) Acceptable Values: Any Value
Note on R37: Answer Type: Text (multiple lines) Acceptable Values: Any Value
Note on T37: Answer Type: Text (multiple lines) Acceptable Values: Any Value
Note on AK37: Answer Type: Text (multiple lines) Acceptable Values: Any Value
Note on N38: Answer Type: Text (multiple lines) Acceptable Values: Any Value
Note on R38: Answer Type: Text (multiple lines) Acceptable Values: Any Value
Note on T38: Answer Type: Text (multiple lines) Acceptable Values: Any Value
Note on AK38: Answer Type: Text (multiple lines) Acceptable Values: Any Value
Note on N39: Answer Type: Text (multiple lines) Acceptable Values: Any Value
Note on R39: Answer Type: Text (multiple lines) Acceptable Values: Any Value
Note on T39: Answer Type: Text (multiple lines) Acceptable Values: Any Value
Note on AK39: Answer Type: Text (multiple lines) Acceptable Values: Any Value
Note on N40: Answer Type: Text (multiple lines) Acceptable Values: Any Value
Note on R40: Answer Type: Text (multiple lines) Acceptable Values: Any Value
Note on T40: Answer Type: Text (multiple lines) Acceptable Values: Any Value
Note on AK40: Answer Type: Text (multiple lines) Acceptable Values: Any Value
Note on N41: Answer Type: Text (multiple lines) Acceptable Values: Any Value
Note on R41: Answer Type: Text (multiple lines) Acceptable Values: Any Value
Note on T41: Answer Type: Text (multiple lines) Acceptable Values: Any Value
Note on AK41: Answer Type: Text (multiple lines) Acceptable Values: Any Value
Note on N42: Answer Type: Text (multiple lines) Acceptable Values: Any Value
Note on R42: Answer Type: Text (multiple lines) Acceptable Values: Any Value
Note on T42: Answer Type: Text (multiple lines) Acceptable Values: Any Value
Note on AK42: Answer Type: Text (multiple lines) Acceptable Values: Any Value
Note on N43: Answer Type: Text (multiple lines) Acceptable Values: Any Value
Note on R43: Answer Type: Text (multiple lines) Acceptable Values: Any Value
Note on T43: Answer Type: Text (multiple lines) Acceptable Values: Any Value
Note on AK43: Answer Type: Text (multiple lines) Acceptable Values: Any Value
Note on N44: Answer Type: Text (multiple lines) Acceptable Values: Any Value
Note on R44: Answer Type: Text (multiple lines) Acceptable Values: Any Value
Note on T44: Answer Type: Text (multiple lines) Acceptable Values: Any Value
Note on AK44: Answer Type: Text (multiple lines) Acceptable Values: Any Value
Note on N45: Answer Type: Text (multiple lines) Acceptable Values: Any Value
Note on R45: Answer Type: Text (multiple lines) Acceptable Values: Any Value
Note on T45: Answer Type: Text (multiple lines) Acceptable Values: Any Value
Note on AK45: Answer Type: Text (multiple lines) Acceptable Values: Any Value
Note on N46: Answer Type: Text (multiple lines) Acceptable Values: Any Value
Note on R46: Answer Type: Text (multiple lines) Acceptable Values: Any Value
Note on T46: Answer Type: Text (multiple lines) Acceptable Values: Any Value
Note on AK46: Answer Type: Text (multiple lines) Acceptable Values: Any Value
Note on N47: Answer Type: Text (multiple lines) Acceptable Values: Any Value
Note on R47: Answer Type: Text (multiple lines) Acceptable Values: Any Value
Note on T47: Answer Type: Text (multiple lines) Acceptable Values: Any Value
Note on AK47: Answer Type: Text (multiple lines) Acceptable Values: Any Value
Note on N48: Answer Type: Text (multiple lines) Acceptable Values: Any Value
Note on R48: Answer Type: Text (multiple lines) Acceptable Values: Any Value
Note on T48: Answer Type: Text (multiple lines) Acceptable Values: Any Value
Note on AK48: Answer Type: Text (multiple lines) Acceptable Values: Any Value
Note on N49: Answer Type: Text (multiple lines) Acceptable Values: Any Value
Note on R49: Answer Type: Text (multiple lines) Acceptable Values: Any Value
Note on T49: Answer Type: Text (multiple lines) Acceptable Values: Any Value
Note on AK49: Answer Type: Text (multiple lines) Acceptable Values: Any Value
Note on N50: Answer Type: Text (multiple lines) Acceptable Values: Any Value
Note on R50: Answer Type: Text (multiple lines) Acceptable Values: Any Value
Note on T50: Answer Type: Text (multiple lines) Acceptable Values: Any Value
Note on AK50: Answer Type: Text (multiple lines) Acceptable Values: Any Value
Note on N51: Answer Type: Text (multiple lines) Acceptable Values: Any Value
Note on R51: Answer Type: Text (multiple lines) Acceptable Values: Any Value
Note on T51: Answer Type: Text (multiple lines) Acceptable Values: Any Value
Note on AK51: Answer Type: Text (multiple lines) Acceptable Values: Any Value
Note on N52: Answer Type: Text (multiple lines) Acceptable Values: Any Value
Note on R52: Answer Type: Text (multiple lines) Acceptable Values: Any Value
Note on T52: Answer Type: Text (multiple lines) Acceptable Values: Any Value
Note on AK52: Answer Type: Text (multiple lines) Acceptable Values: Any Value
Note on N53: Answer Type: Text (multiple lines) Acceptable Values: Any Value
Note on R53: Answer Type: Text (multiple lines) Acceptable Values: Any Value
Note on T53: Answer Type: Text (multiple lines) Acceptable Values: Any Value
Note on AK53: Answer Type: Text (multiple lines) Acceptable Values: Any Value
Note on N54: Answer Type: Text (multiple lines) Acceptable Values: Any Value
Note on R54: Answer Type: Text (multiple lines) Acceptable Values: Any Value
Note on T54: Answer Type: Text (multiple lines) Acceptable Values: Any Value
Note on AK54: Answer Type: Text (multiple lines) Acceptable Values: Any Value
Note on N55: Answer Type: Text (multiple lines) Acceptable Values: Any Value
Note on R55: Answer Type: Text (multiple lines) Acceptable Values: Any Value
Note on T55: Answer Type: Text (multiple lines) Acceptable Values: Any Value
Note on AK55: Answer Type: Text (multiple lines) Acceptable Values: Any Value
Note on N56: Answer Type: Text (multiple lines) Acceptable Values: Any Value
Note on R56: Answer Type: Text (multiple lines) Acceptable Values: Any Value
Note on T56: Answer Type: Text (multiple lines) Acceptable Values: Any Value
Note on AK56: Answer Type: Text (multiple lines) Acceptable Values: Any Value
Note on N57: Answer Type: Text (multiple lines) Acceptable Values: Any Value
Note on R57: Answer Type: Text (multiple lines) Acceptable Values: Any Value
Note on T57: Answer Type: Text (multiple lines) Acceptable Values: Any Value
Note on AK57: Answer Type: Text (multiple lines) Acceptable Values: Any Value
Note on N58: Answer Type: Text (multiple lines) Acceptable Values: Any Value
Note on R58: Answer Type: Text (multiple lines) Acceptable Values: Any Value
Note on T58: Answer Type: Text (multiple lines) Acceptable Values: Any Value
Note on AK58: Answer Type: Text (multiple lines) Acceptable Values: Any Value
Note on N59: Answer Type: Text (multiple lines) Acceptable Values: Any Value
Note on R59: Answer Type: Text (multiple lines) Acceptable Values: Any Value
Note on T59: Answer Type: Text (multiple lines) Acceptable Values: Any Value
Note on AK59: Answer Type: Text (multiple lines) Acceptable Values: Any Value
Note on N60: Answer Type: Text (multiple lines) Acceptable Values: Any Value
Note on R60: Answer Type: Text (multiple lines) Acceptable Values: Any Value
Note on T60: Answer Type: Text (multiple lines) Acceptable Values: Any Value
Note on AK60: Answer Type: Text (multiple lines) Acceptable Values: Any Value
Note on N61: Answer Type: Text (multiple lines) Acceptable Values: Any Value
Note on R61: Answer Type: Text (multiple lines) Acceptable Values: Any Value
Note on T61: Answer Type: Text (multiple lines) Acceptable Values: Any Value
Note on AK61: Answer Type: Text (multiple lines) Acceptable Values: Any Value
Note on N62: Answer Type: Text (multiple lines) Acceptable Values: Any Value
Note on R62: Answer Type: Text (multiple lines) Acceptable Values: Any Value
Note on T62: Answer Type: Text (multiple lines) Acceptable Values: Any Value
Note on AK62: Answer Type: Text (multiple lines) Acceptable Values: Any Value
Note on N63: Answer Type: Text (multiple lines) Acceptable Values: Any Value
Note on R63: Answer Type: Text (multiple lines) Acceptable Values: Any Value
Note on T63: Answer Type: Text (multiple lines) Acceptable Values: Any Value
Note on AK63: Answer Type: Text (multiple lines) Acceptable Values: Any Value
Note on N64: Answer Type: Text (multiple lines) Acceptable Values: Any Value
Note on R64: Answer Type: Text (multiple lines) Acceptable Values: Any Value
Note on T64: Answer Type: Text (multiple lines) Acceptable Values: Any Value
Note on AK64: Answer Type: Text (multiple lines) Acceptable Values: Any Value
Note on N65: Answer Type: Text (multiple lines) Acceptable Values: Any Value
Note on R65: Answer Type: Text (multiple lines) Acceptable Values: Any Value
Note on T65: Answer Type: Text (multiple lines) Acceptable Values: Any Value
Note on AK65: Answer Type: Text (multiple lines) Acceptable Values: Any Value
Note on N66: Answer Type: Text (multiple lines) Acceptable Values: Any Value
Note on R66: Answer Type: Text (multiple lines) Acceptable Values: Any Value
Note on T66: Answer Type: Text (multiple lines) Acceptable Values: Any Value
Note on AK66: Answer Type: Text (multiple lines) Acceptable Values: Any Value
Note on N67: Answer Type: Text (multiple lines) Acceptable Values: Any Value
Note on R67: Answer Type: Text (multiple lines) Acceptable Values: Any Value
Note on T67: Answer Type: Text (multiple lines) Acceptable Values: Any Value
Note on AK67: Answer Type: Text (multiple lines) Acceptable Values: Any Value
Note on N68: Answer Type: Text (multiple lines) Acceptable Values: Any Value
Note on R68: Answer Type: Text (multiple lines) Acceptable Values: Any Value
Note on T68: Answer Type: Text (multiple lines) Acceptable Values: Any Value
Note on AK68: Answer Type: Text (multiple lines) Acceptable Values: Any Value
Note on N69: Answer Type: Text (multiple lines) Acceptable Values: Any Value
Note on R69: Answer Type: Text (multiple lines) Acceptable Values: Any Value
Note on T69: Answer Type: Text (multiple lines) Acceptable Values: Any Value
Note on AK69: Answer Type: Text (multiple lines) Acceptable Values: Any Value
Note on N70: Answer Type: Text (multiple lines) Acceptable Values: Any Value
Note on R70: Answer Type: Text (multiple lines) Acceptable Values: Any Value
Note on T70: Answer Type: Text (multiple lines) Acceptable Values: Any Value
Note on AK70: Answer Type: Text (multiple lines) Acceptable Values: Any Value
Note on N71: Answer Type: Text (multiple lines) Acceptable Values: Any Value
Note on R71: Answer Type: Text (multiple lines) Acceptable Values: Any Value
Note on T71: Answer Type: Text (multiple lines) Acceptable Values: Any Value
Note on AK71: Answer Type: Text (multiple lines) Acceptable Values: Any Value
Note on N72: Answer Type: Text (multiple lines) Acceptable Values: Any Value
Note on R72: Answer Type: Text (multiple lines) Acceptable Values: Any Value
Note on T72: Answer Type: Text (multiple lines) Acceptable Values: Any Value
Note on AK72: Answer Type: Text (multiple lines) Acceptable Values: Any Value
Note on N73: Answer Type: Text (multiple lines) Acceptable Values: Any Value
Note on R73: Answer Type: Text (multiple lines) Acceptable Values: Any Value
Note on T73: Answer Type: Text (multiple lines) Acceptable Values: Any Value
Note on AK73: Answer Type: Text (multiple lines) Acceptable Values: Any Value
Note on N74: Answer Type: Text (multiple lines) Acceptable Values: Any Value
Note on R74: Answer Type: Text (multiple lines) Acceptable Values: Any Value
Note on T74: Answer Type: Text (multiple lines) Acceptable Values: Any Value
Note on AK74: Answer Type: Text (multiple lines) Acceptable Values: Any Value
Note on N75: Answer Type: Text (multiple lines) Acceptable Values: Any Value
Note on R75: Answer Type: Text (multiple lines) Acceptable Values: Any Value
Note on T75: Answer Type: Text (multiple lines) Acceptable Values: Any Value
Note on AK75: Answer Type: Text (multiple lines) Acceptable Values: Any Value

## Other Content
Number | Name | Answer
Help And Options. Click on the + sign on the left for more information to fill out the cells
Hierarchical, unique number of the section, lot, or question | Question, item, or lot name | Answer
7 | RFP Clause Q010 - LOCAL DELIVERY PO (NON-CONCURRENT).pdf | RFP Clause Q010 - LOCAL DELIVERY PO (NON-CONCURRENT).pdf