## Intend To Respond Instructions
Required Action
Submit the list of items on which you intend to respond
Instructions
Proceed through each worksheet using the tabs at the bottom of the window and fill out the required information: "Intend to Bid data" (color-coded cells, below) are required for Intend to Respond stage and "Bidding data" (color-coded cells, below) are required for Submit Response stage. When you have filled in all the information, save the file to your desktop and import it to the application.
General Guidelines and Cell Legend
Some of the cells in the following sheets require that you enter data, some can optionally be edited, and some are read-only. This is indicated by the color and border
Header and System ID Information: Do not modify this cell or the import may fail.
Help Information. Do not modify this cell or the import may fail.
Bidding data. These cells are optional if you are selecting lots to which you intend to respond, otherwise they are required. Cells that you fill in are copied into the event when you import the spreadsheet. The column heading for these cells also has an asterisk (*) in it.
Intend to Bid data. These cells are required; specify Yes or No.
Optional data
Without the border, read only data

## Submit Response Instructions
Required Action
Submit the answers to the questions.
Instructions
Proceed through each worksheet using the tabs at the bottom of the window and fill out the required information. When complete, save the file to your computer desktop and upload it to the application.
General Guidelines and Cell Legend
Some of the cells in the following sheets require that you enter data, some can optionally be edited, and some are read-only. This is indicated by the color and border
Header and System ID Information: Do not modify this cell or the import may fail.
Help Information. Do not modify this cell or the import may fail.
Bidding data. These cells are required. The column heading for these cells also has an asterisk (*) in it.
Optional data
Without the border, read only data
Text Format Help: Please prefix an apostrophe (') if you want to format data in a cell as text rather than a number or a date. For example, if you want to enter 50000000 as text then you need to enter '50000000 in the cell. Another workaround is to first change the cell format type to 'Text' within Excel and then enter the values.

## DV_sheet_ (hidden)
Yes | Comply with Saudi Aramco packing, labeling and marking requirements | SAC - Saudi Aramco Carrier | OTHERS – ENTER MANUFACTURER AND PART NUMBER DETAILS BELOW | OTHERS – ENTER MANUFACTURER AND PART NUMBER DETAILS BELOW | OTHERS – ENTER MANUFACTURER AND PART NUMBER DETAILS BELOW | OTHERS – ENTER MANUFACTURER AND PART NUMBER DETAILS BELOW | OTHERS – ENTER MANUFACTURER AND PART NUMBER DETAILS BELOW | AD Andorra | OTHERS – ENTER MANUFACTURER AND PART NUMBER DETAILS BELOW | OTHERS – ENTER MANUFACTURER AND PART NUMBER DETAILS BELOW | OTHERS – ENTER MANUFACTURER AND PART NUMBER DETAILS BELOW | OTHERS – ENTER MANUFACTURER AND PART NUMBER DETAILS BELOW | OTHERS – ENTER MANUFACTURER AND PART NUMBER DETAILS BELOW | We don't carry a compatible part/material
No | Deliver using own packing standards | VTC - Vendor Truck Delivery to Customer | 5000365642 92100IC05000U08 MIDDLE EAST SPECIALIZED CABLES ( SA - RIYADH ) | 5000390265 DUBAI CABLE COMPANY (PRIVATE) ( AE - DUBAI ) | 5000382352 DUBAI CABLE COMPANY (PRIVATE) ( AE - DUBAI ) | 5000390367 DUBAI CABLE COMPANY (PRIVATE) ( AE - DUBAI ) | 5002743705 1020605000843 SAUDI CABLE COMPANY ( SA - JEDDAH ) | AE Utd.Arab Emir. | 5000381117 JEDDAH CABLES COMPANY LTD ( SA - JEDDAH ) | 5000364783 91100IC03500U08 MIDDLE EAST SPECIALIZED CABLES ( SA - RIYADH ) | 5001301553 SAUDI MODERN COMPANY FOR ( SA - RIYADH ) | 5000365980 CNL205A3146 SAUDI CABLE COMPANY ( SA - JEDDAH ) | 5000382712 DUBAI CABLE COMPANY (PRIVATE) ( AE - DUBAI ) | We don't supply at the requested quantity
|  | VTD -Vendor Truck Delivery to 3PL Distribution Hub | 5000365643 SAUDI CABLE COMPANY ( SA - JEDDAH ) | 5000390266 711101C01600U0GN1 MIDDLE EAST SPECIALIZED CABLES ( SA - RIYADH ) | 5000382353 761404C00250U0BK8 MIDDLE EAST SPECIALIZED CABLES ( SA - RIYADH ) | 5000390368 711101C02500U0GN8 MIDDLE EAST SPECIALIZED CABLES ( SA - RIYADH ) |  | AF Afghanistan | 5000381118 761401C07000U0BK8 MIDDLE EAST SPECIALIZED CABLES ( SA - RIYADH ) | 5000364784 SAUDI CABLE COMPANY ( SA - JEDDAH ) | 5002612738 BAHRA ADVANCED CABLE MANUFACTU ( SA - JEDDAH ) | 5001304026 SAUDI MODERN COMPANY FOR ( SA - RIYADH ) | 5000382713 761404C01600U0BK8 MIDDLE EAST SPECIALIZED CABLES ( SA - RIYADH ) | Discontinued Item
|  | SAT - Saudi Aramco Transportation | 5001277328 DB3ZU01ZG JEDDAH CABLES COMPANY LTD ( SA - JEDDAH ) | 5000390267 SAUDI CABLE COMPANY ( SA - JEDDAH ) | 5000382354 SAUDI CABLE COMPANY ( SA - JEDDAH ) | 5000390369 SAUDI CABLE COMPANY ( SA - JEDDAH ) |  | AG Antigua/Barbuda | 5000381119 CNH116A0077 SAUDI CABLE COMPANY ( SA - JEDDAH ) | 5001277322 AB2ZU01ZG JEDDAH CABLES COMPANY LTD ( SA - JEDDAH ) |  | 5001327907 DA5LA02BG JEDDAH CABLES COMPANY LTD ( SA - JEDDAH ) | 5000382714 SAUDI CABLE COMPANY ( SA - JEDDAH ) | We are currently at full capacity
|  | POE - Port of Export | 5001893563 EGYTECH CABLES EL SEWEDY ( EG - CAIRO ) | 5000390268 THE OKONITE COMPANY ( US - HOUSTON ) | 5000382355 THE OKONITE COMPANY ( US - HOUSTON ) | 5001277360 DB1DU01GG JEDDAH CABLES COMPANY LTD ( SA - JEDDAH ) |  | AI Anguilla | 5000381210 THE OKONITE COMPANY ( US - HOUSTON ) | 5001893546 EGYTECH CABLES EL SEWEDY ( EG - CAIRO ) |  | 5001893570 EGYTECH CABLES EL SEWEDY ( EG - CAIRO ) | 5001277344 DA9LU04BEG JEDDAH CABLES COMPANY LTD ( SA - JEDDAH ) | Missing information / not enough information provided
|  |  | 5002612714 BAHRA ADVANCED CABLE MANUFACTU ( SA - JEDDAH ) | 5001277359 DA9DU01GG JEDDAH CABLES COMPANY LTD ( SA - JEDDAH ) | 5001277340 DA5LU04BEG JEDDAH CABLES COMPANY LTD ( SA - JEDDAH ) | 5001775652 C316HB101000YG000MR ALFANAR ELECTRICAL SYSTEMS BRA ( SA - Riyadh ) |  | AB Abu Dhabi | 5001301501 0102R10113 SAUDI MODERN COMPANY FOR ( SA - RIYADH ) | 5002612706 BAHRA ADVANCED CABLE MANUFACTU ( SA - JEDDAH ) |  | 5002143821 C210XA1020WSBK01IMR ALFANAR ELECTRICAL SYSTEMS BRA ( SA - Riyadh ) | 5001893737 EGYTECH CABLES EL SEWEDY ( EG - CAIRO ) | Other
|  |  |  | 5001775649 ALFANAR ELECTRICAL SYSTEMS BRA ( SA - Riyadh ) | 5001893733 EGYTECH CABLES EL SEWEDY ( EG - CAIRO ) | 5002158115 12154190 BAHRA ADVANCED CABLE MANUFACTU ( SA - JEDDAH ) |  | AL Albania | 5001893705 EGYTECH CABLES EL SEWEDY ( EG - CAIRO ) |  |  | 5002157793 14530002 BAHRA ADVANCED CABLE MANUFACTU ( SA - JEDDAH ) | 5002143878 C315XA10400SBK08IMR ALFANAR ELECTRICAL SYSTEMS BRA ( SA - Riyadh )
|  |  |  | 5002158112 12153180 BAHRA ADVANCED CABLE MANUFACTU ( SA - JEDDAH ) | 5002143875 C210XA10400SBK08IMR ALFANAR ELECTRICAL SYSTEMS BRA ( SA - Riyadh ) |  |  | AM Armenia | 5002143852 C319XA10100SBK52IMR ALFANAR ELECTRICAL SYSTEMS BRA ( SA - Riyadh ) |  |  |  | 5002157879 14515309 BAHRA ADVANCED CABLE MANUFACTU ( SA - JEDDAH )
[5 empty] | 5002157875 14515303 BAHRA ADVANCED CABLE MANUFACTU ( SA - JEDDAH ) |  |  | AN Dutch Antilles | 5002157851 14515014 BAHRA ADVANCED CABLE MANUFACTU ( SA - JEDDAH ) |  |  |  | 5002332615 ELSEWEDY CABLES COMPANY ( SA - YANBU )
[8 empty] | AO Angola | 5002332590 ELSEWEDY CABLES COMPANY ( SA - YANBU )
AQ Antarctica
AR Argentina
AS Samoa,American
AT Austria
AU Australia
AW Aruba
AZ Azerbaijan
BA Bosnia-Herz.
BB Barbados
BD Bangladesh
BE Belgium
BF Burkina-Faso
BG Bulgaria
BH Bahrain
BI Burundi
BJ Benin
BM Bermuda
BN Brunei Dar-es-S
BO Bolivia
BR Brazil
BS Bahamas
BT Bhutan
BU Burma
BV Bouvet Island
BW Botswana
BY White Russia
BZ Belize
CA Canada
CC Coconut Islands
CF Central Afr.Rep
CG Congo
CH Switzerland
CI Ivory Coast
CK Cook Islands
CL Chile
CM Cameroon
CN China
CO Columbia
CR Costa Rica
CS Serbia/Monten.
CU Cuba
CV Cape Verde
CW Curaçao
CX Christmas Islnd
CY Cyprus
CZ Czech Republic
DE Germany
DJ Djibouti
DK Denmark
DM Dominica
DO Dominican Rep.
DU Dubai
DZ Algeria
EC Ecuador
EE Estonia
EG Egypt
ER Eritrea
ES Spain
ET Ethiopia
FI Finland
FJ Fiji
FK Falkland Islnds
FM Micronesia
FO Faeroe
FR France
GA Gabon
GB United Kingdom
GD Grenada
GE Georgia
GF French Guayana
GH Ghana
GI Gibraltar
GL Greenland
GM Gambia
GN Guinea
GP Guadeloupe
GQ Equatorial Guin
GR Greece
GS Sth Sandwich Is
GT Guatemala
GU Guam
GW Guinea-Bissau
GY Guyana
HK Hong Kong
HM Heard/McDon.Isl
HN Honduras
HR Croatia
HT Haiti
HU Hungary
ID Indonesia
IE Ireland
IL Israel
IN India
IO Brit.Ind.Oc.Ter
IQ Iraq
IR Iran
IS Iceland
IT Italy
JM Jamaica
JO Jordan
JP Japan
KE Kenya
KG Kyrgyzstan
KH Cambodia
KI Kiribati
KM Comoros
KN St Kitts&Nevis
KP North Korea
KR South Korea
KW Kuwait
KY Cayman Islands
KZ Kazakhstan
LA Laos
LB Lebanon
LC St. Lucia
LG Lebanon Refugee
LI Liechtenstein
LK Sri Lanka
LM LTN America(OT)
LR Liberia
LS Lesotho
LT Lithuania
LU Luxembourg
LV Latvia
LY Libya
MA Morocco
MC Monaco
MD Moldavia
ME Montenegro
MG Madagascar
MH Marshall Islnds
MK Macedonia
ML Mali
MM Myanmar
MN Mongolia
MO Macau
MP N.Mariana Islnd
MQ Martinique
MR Mauretania
MS Montserrat
MT Malta
MU Mauritius
MV Maldives
MW Malawi
MX Mexico
MY Malaysia
MZ Mozambique
NA Namibia
NC New Caledonia
NE Niger
NF Norfolk Island
NG Nigeria
NI Nicaragua
NL Netherlands
NO Norway
NP Nepal
NR Nauru
NU Niue Islands
NZ New Zealand
OM Oman
PA Panama
PE Peru
PF Frenc.Polynesia
PG Pap. New Guinea
PH Philippines
PK Pakistan
PL Poland
PM St.Pier,Miquel.
PN Pitcairn Islnds
PR Puerto Rico
PS Palestine(ALL)
PT Portugal
PW Palau
PY Paraguay
QA Qatar
RE Reunion
RO Romania
RS Serbia
RU Russian Fed.
RW Rwanda
SA Saudi Arabia
SB Solomon Islands
SC Seychelles
SD Sudan
SE Sweden
SG Singapore
SH St. Helena
SI Slovenia
SJ Svalbard
SK Slovakia
SL Sierra Leone
SM San Marino
SN Senegal
SO Somalia
SR Suriname
ST S.Tome,Principe
SV El Salvador
SY Syria
SZ Swaziland
TC Turksh Caicosin
TD Chad
TG Togo
TH Thailand
TJ Tajikstan
TK Tokelau Islands
TM Turkmenistan
TN Tunisia
TO Tonga
TP East Timor
TR Turkey
TT Trinidad,Tobago
TV Tuvalu
TW Taiwan
TZ Tanzania
UA Ukraine
UG Uganda
UM Minor Outl.Isl.
US USA
UY Uruguay
UZ Uzbekistan
VA Vatican City
VC St. Vincent
VE Venezuela
VG Brit.Virgin Is.
VI Amer.Virgin Is.
VN Vietnam
VU Vanuatu
WF Wallis,Futuna
WS Western Samoa
YE Yemen
YT Mayotte
YU Yugoslavia
ZA South Africa
ZM Zambia
ZR Democ.Rep.Congo
ZW Zimbabwe

## 2 BIDDING INSTRUCTIONS AND C...
Number | Name | Alternative | Bundle or Tier Name | Tier Range | Answer
Help And Options. Click on the + sign on the left for more information to fill out the cells
Hierarchical, unique number of the section, lot, or question | Question, item, or lot name | Specify the alternative name for items that are part of an alternative bid. Leave it blank for items that are part of a primary bid. | Specify the bundle or tier name for items that are part of an bundle or tier. Leave it blank for items that are part of primary bid or Alternative Pricing bid. | Specify the tier range for specific tier, use ~ for the range value. Leave it blank for items that are NOT part of an Alternative Tier. | Answer
|  | For example, My Alternative 1 | For example, My Bundle 1 | For example, 0~500
2.1 | Do you accept the bidding instructions & conditions in this section?
2.3 | RFP Clause Q010 - LOCAL DELIVERY PO (NON-CONCURRENT).pdf |  |  |  | RFP Clause Q010 - LOCAL DELIVERY PO (NON-CONCURRENT).pdf

## 3 GENERAL REQUIREMENTS
Number | Name | Alternative | Bundle or Tier Name | Tier Range | Answer
Help And Options. Click on the + sign on the left for more information to fill out the cells
Hierarchical, unique number of the section, lot, or question | Question, item, or lot name | Specify the alternative name for items that are part of an alternative bid. Leave it blank for items that are part of a primary bid. | Specify the bundle or tier name for items that are part of an bundle or tier. Leave it blank for items that are part of primary bid or Alternative Pricing bid. | Specify the tier range for specific tier, use ~ for the range value. Leave it blank for items that are NOT part of an Alternative Tier. | Answer
|  | For example, My Alternative 1 | For example, My Bundle 1 | For example, 0~500
3.1 | BID VALIDITY What is the last date for bid validity? Ensure bid validity of at least sixty (60) days from the bid closing date, unless otherwise requested.
3.2 | PACKING AND LABELING Are you complying with Saudi Aramco's packing labeling and marking requirements as detailed in the bidding instructions, or do you wish to deliver using your own packing standards? You must provide details in your bid.

## 4 TECHNICAL ENVELOPE
Number | Name | Alternative | Bundle or Tier Name | Tier Range | Answer
Help And Options. Click on the + sign on the left for more information to fill out the cells
Hierarchical, unique number of the section, lot, or question | Question, item, or lot name | Specify the alternative name for items that are part of an alternative bid. Leave it blank for items that are part of a primary bid. | Specify the bundle or tier name for items that are part of an bundle or tier. Leave it blank for items that are part of primary bid or Alternative Pricing bid. | Specify the tier range for specific tier, use ~ for the range value. Leave it blank for items that are NOT part of an Alternative Tier. | Answer
|  | For example, My Alternative 1 | For example, My Bundle 1 | For example, 0~500
4.1 | Technical Documents Please attach all relevant technical documents of the items quoted. This will be used for the purpose of technical evaluation as required. DO NOT ATTACH COMMERCIAL DETAILS YOUR BID WILL BE SUBJECT TO DISQUALIFICATION IF ATTACHMENTS CONTAIN COMMERCIAL DETAILS
4.2 | Part Number Revision/Obsolescence Is Vendor's quotation for all items matching with the product, part or model number that Saudi Aramco has requested? Vendor shall advise in his quotation in accordance with section 4.4 'GOODS/Article Substitutions and Part Number Update'.

## 5 INCOTERMS AND COMMERCIAL D...
Number | Name | Alternative | Bundle or Tier Name | Tier Range | Answer
Help And Options. Click on the + sign on the left for more information to fill out the cells
Hierarchical, unique number of the section, lot, or question | Question, item, or lot name | Specify the alternative name for items that are part of an alternative bid. Leave it blank for items that are part of a primary bid. | Specify the bundle or tier name for items that are part of an bundle or tier. Leave it blank for items that are part of primary bid or Alternative Pricing bid. | Specify the tier range for specific tier, use ~ for the range value. Leave it blank for items that are NOT part of an Alternative Tier. | Answer
|  | For example, My Alternative 1 | For example, My Bundle 1 | For example, 0~500
5.1 | Delivery Incoterms: Please select the delivery incoterms:
5.2 | Commercial Documents Please attach all relevant commercial documents of items quoted (if any). Note: If discrepancies arise between the electronic bid and the attachment(s), the electronic bid will be used.

## 6 Commercial Envelope
Number | Name | Alternative | Bundle or Tier Name | Tier Range | Description | Intend To Respond | Reason for not bidding | Currency | Unit of Measure | Material Number | Please Enter Unit Price Below Excluding VAT | * Price | Quantity | HS Code | * Lead Time (Days) | * Lead Time (Days) Comments | Requested Delivery Date | * MPN | Manufacturer | Manufacturer Comments | Model / Part Number | Model / Part Number Comments | Country Of Origin | Delivery Priority | Handling Priority | Hazardous Indicator | Inspection Description | Inspection Flag | Packing Specs One | Packing Specs Two | Packing Specs Three | SASO Indicator | Saudi Customs | Shelf Life Code | Storage Conditions | Unloading Point | Transportation Mode | Remarks | Remarks Comments | Manufacturer Reference
Help And Options. Click on the + sign on the left for more information to fill out the cells
Hierarchical, unique number of the section, lot, or question | Question, item, or lot name | Specify the alternative name for items that are part of an alternative bid. Leave it blank for items that are part of a primary bid. | Specify the bundle or tier name for items that are part of an bundle or tier. Leave it blank for items that are part of primary bid or Alternative Pricing bid. | Specify the tier range for specific tier, use ~ for the range value. Leave it blank for items that are NOT part of an Alternative Tier. | Item or lot description | Intend To Respond | Reason for not bidding | Currency | Unit of Measure
|  | For example, My Alternative 1 | For example, My Bundle 1 | For example, 0~500
6.1 | WIRE; 750V NYA 1/C 16MM2 (6 AWG) STR CU |  |  |  | WIRE ELECTRICAL; 16 MM2 CONDUCTO;1 CONDUCTO;GREEN;450-750 V SUPPLY;NYA WIRE;7.5 MM OD;171 KG/KM LG;TR 85 DEG C MAXIMUM;7 STRANDS;PVC INSUL;COPPER CONDUCTO;BUILDING TYPE;BS 6746 TYPE 5; SASO SSA 55; IEC 227;CONDUIT APPLICATION; STRANDED PER IEC228 CLASS 2; DRY AND WET LOCATIONS; HEAT MOISTURE FLAME AND OIL RESISTANT; FLAME RETARDANT PER IEC332; CABLE MARKING; VOLTAGE RATING; TYPE; SIZE; NUMBER OF CONDUCTORS; MFG NAME AND YEAR OF MANUFACTURE; CARTON OR FULLY PROTECTED REEL; REEL MARKED WITH; ARAMCO PURCHASE ORDER; STOCK NUMBER; SHIPPING LENGTH; SIZE OF CONDUCTOR; THICKNESS & TYPE OF INSULATION AND VOLTAGE RATING; | No |  | USD | Meter | 1000419939 |  |  | 1,500 |  |  |  | 2023-10-15 03:55 | 5000390265 DUBAI CABLE COMPANY (PRIVATE) ( AE - DUBAI ) | [5 empty] | Urgent | X | No |  | No | 831400 |  |  | No | E - Exempt | 0- | WH-Warehouse (Non-A/C) | M005-S300 RASTANURA STORES | 04 BOAT |  |  | <Strong>Manufacturer Part Number Text :</Strong> 5000390265 10012487 DUBAI CABLE COMPANY (PRIVATE) AE LIMITED 5000390266 10013206 MIDDLE EAST SPECIALIZED CABLES ( SA MESC ) REFERENCE NUMBER 7111 - 01C - 01600 - U0 GN-1 5000390267 10013724 SAUDI CABLE COMPANY SA 5000390268 10020512 THE OKONITE COMPANY US 5001277359 10013002 JEDDAH CABLES COMPANY LTD SA CODE NUMBER DA9DU01GG 5001775649 10012569 ALFANAR ELECTRICAL SYSTEMS BRANCH SA OF ALFANAR COMPANY 5002158112 10044083 BAHRA ADVANCED CABLE MANUFACTURE SA CO. LTD. PART NUMBER 12153180 SUPERSEDED NUMBER 12150180
6.2 | CABLE; ELECTRICAL; LOW VOLTAGE; XLPE; 7 |  |  |  | CABLE ELECTRICAL LOW VOLTAGE; XLPE TYPE;7 STRANDS CONDUCTO;POWER & CONTROL TYPE;16 SQ MM CONDUCTO;600-1000 V SUPPLY;4 CONDUCTO;21.3 MM (0.840 IN) CABLE OD;VOLTAGE; TYPE; SIZE; NUMBER OF COND UCTORS; MANUFACTURER NAME; YEAR OF MANUFACTURE MARKINGS;995 KG/KM (669 LB PER 1000 FT) LG;PVC JACKET;BS 6746 TYPE 5;0.7 MM (0.027 IN) INSUL TH;IEC 228; CLASS 2;FOR DIRECT BURIAL; DUCT; CONDUIT; CABLE TRAY;IEC 502;CARTON OR FULLY PROTECTED REEL;TR 90 DEG C;XLPE INSUL;COPPER CONDUCTO;IEC 502; IEC 540;DRY AND WET LOCATIONS; COLOR CODED YELLOW; RED AND BLUE INSULATION. ORIGINAL EQPT REFS ABRASION; MOISTURE; ACID; OIL AND SUNLIGHT RESISTANT. FLAME RETARDANT PER IEC332.3. REEL MARKED WITH ARAMCO PURCHASE ORDER; STOCK NUMBER; SHIPPING LENGTH; SIZE OF CONDUCTRS; THICKNESS; & TYPE OF INSULATION AND VOLTAGE RATING; MANUFACTURING AND TESTING OF CABLE TO CONFORM TO IEC 502/540; UL OR EQUIVALENT APPROVED LABELED OR LISTED REQUIRED. | No |  | USD | Meter | 1000417932 |  |  | 4,500 |  |  |  | 2023-10-15 03:55 | 5000382712 DUBAI CABLE COMPANY (PRIVATE) ( AE - DUBAI ) | [5 empty] | Urgent | X | No |  | No | 831402 | 831408 |  | No | E - Exempt | 0- | OY-Open yard | M005-S300 RASTANURA STORES | 04 BOAT |  |  | <Strong>Manufacturer Part Number Text :</Strong> 5000382712 10012487 DUBAI CABLE COMPANY (PRIVATE) AE LIMITED 5000382714 10013724 SAUDI CABLE COMPANY SA 5001893737 10037887 EGYTECH CABLES EL SEWEDY EG 5002332615 10046468 ELSEWEDY CABLES COMPANY SA 5000382713 10013206 MIDDLE EAST SPECIALIZED CABLES ( SA MESC ) REFERENCE NUMBER 7614-04C-01600-U0 BK8 5002157879 10044083 BAHRA ADVANCED CABLE MANUFACTURE SA CO. LTD. PART NUMBER 14515309 SUPERSEDED NUMBER 14510309 5002143878 10012569 ALFANAR ELECTRICAL SYSTEMS BRANCH SA OF ALFANAR COMPANY CODE NUMBER C315XA10400SBK08IMR 5001277344 10013002 JEDDAH CABLES COMPANY LTD SA CODE NUMBER DA9LU04BEG
6.3 | WIRE; 750V NYA 1/C 25MM2 (4 AWG) STR CU |  |  |  | WIRE ELECTRICAL; 25 MM2 CONDUCTO;1 CONDUCTO;GREEN;450-750 V SUPPLY;NYA WIRE;9.3 MM OD;270 KG/KM LG;TR 85 DEG C MAXIMUM;7 STRANDS;PVC INSUL;COPPER CONDUCTO;BUILDING TYPE;BS 6746 TYPE 5; SASO SSA 55; IEC 227;CONDUIT APPLICATION; STRANDED PER IEC228 CLASS 2; DRY AND WET LOCATIONS; HEAT MOISTURE FLAME AND OIL RESISTANT; FLAME RETARDANT PER IEC332; CABLE MARKING; VOLTAGE RATING; TYPE; SIZE; NUMBER OF CONDUCTORS; MFG NAME AND YEAR OF MANUFACTURE; CARTON OR FULLY PROTECTED REEL; REEL MARKED WITH; ARAMCO PURCHASE ORDER; STOCK NUMBER; SHIPPING LENGTH SIZE OF CONDUCTOR; THICKNESS & TYPE OF INSULATION AND VOLTAGE RATING | No |  | USD | Meter | 1000419988 |  |  | 200 |  |  |  | 2023-10-15 03:55 | 5000390367 DUBAI CABLE COMPANY (PRIVATE) ( AE - DUBAI ) | [5 empty] | Urgent | X | No |  | No | 831400 |  |  | No | E - Exempt | 0- | WH-Warehouse (Non-A/C) | M005-S300 RASTANURA STORES | 04 BOAT |  |  | <Strong>Manufacturer Part Number Text :</Strong> 5000390367 10012487 DUBAI CABLE COMPANY (PRIVATE) AE LIMITED 5000390369 10013724 SAUDI CABLE COMPANY SA 5000390368 10013206 MIDDLE EAST SPECIALIZED CABLES ( SA MESC ) REFERENCE NUMBER 7111 - 01C - 02500 - U0 GN-8 5002158115 10044083 BAHRA ADVANCED CABLE MANUFACTURE SA CO. LTD. PART NUMBER 12154190 SUPERSEDED NUMBER 12150190 5001277360 10013002 JEDDAH CABLES COMPANY LTD SA CODE NUMBER DB1DU01GG 5001775652 10012569 ALFANAR ELECTRICAL SYSTEMS BRANCH SA OF ALFANAR COMPANY ITEM NUMBER C316HB101000YG000MR
6.4 | WIRE; 750V NYA 1/C 25MM2 (4 AWG) STR CU |  |  |  | WIRE ELECTRICAL; 25 MM2 CONDUCTO;1 CONDUCTO;GREEN;450-750 V SUPPLY;NYA WIRE;9.3 MM OD;270 KG/KM LG;TR 85 DEG C MAXIMUM;7 STRANDS;PVC INSUL;COPPER CONDUCTO;BUILDING TYPE;BS 6746 TYPE 5; SASO SSA 55; IEC 227;CONDUIT APPLICATION; STRANDED PER IEC228 CLASS 2; DRY AND WET LOCATIONS; HEAT MOISTURE FLAME AND OIL RESISTANT; FLAME RETARDANT PER IEC332; CABLE MARKING; VOLTAGE RATING; TYPE; SIZE; NUMBER OF CONDUCTORS; MFG NAME AND YEAR OF MANUFACTURE; CARTON OR FULLY PROTECTED REEL; REEL MARKED WITH; ARAMCO PURCHASE ORDER; STOCK NUMBER; SHIPPING LENGTH SIZE OF CONDUCTOR; THICKNESS & TYPE OF INSULATION AND VOLTAGE RATING | No |  | USD | Meter | 1000419988 |  |  | 200 |  |  |  | 2023-10-15 03:55 | 5000390367 DUBAI CABLE COMPANY (PRIVATE) ( AE - DUBAI ) | [5 empty] | Urgent | X | No |  | No | 831400 |  |  | No | E - Exempt | 0- | WH-Warehouse (Non-A/C) | M008-S104 YANBU STORES | 04 BOAT |  |  | <Strong>Manufacturer Part Number Text :</Strong> 5000390367 10012487 DUBAI CABLE COMPANY (PRIVATE) AE LIMITED 5000390369 10013724 SAUDI CABLE COMPANY SA 5000390368 10013206 MIDDLE EAST SPECIALIZED CABLES ( SA MESC ) REFERENCE NUMBER 7111 - 01C - 02500 - U0 GN-8 5002158115 10044083 BAHRA ADVANCED CABLE MANUFACTURE SA CO. LTD. PART NUMBER 12154190 SUPERSEDED NUMBER 12150190 5001277360 10013002 JEDDAH CABLES COMPANY LTD SA CODE NUMBER DB1DU01GG 5001775652 10012569 ALFANAR ELECTRICAL SYSTEMS BRANCH SA OF ALFANAR COMPANY ITEM NUMBER C316HB101000YG000MR
6.5 | CABLE; 1KV XLPE/PVC 1/C 70MM2 (2/0 AWG) |  |  |  | CABLE ELECTRICAL LOW VOLTAGE; TC TYPE;19 STRANDED CONDUCTO;POWER & CONTROL TYPE;70 SQ MM CONDUCTO;600-1000 V SUPPLY;1 CONDUCTO;16.3 MM (0.642 IN) CABLE OD;VOLTAGE; TYPE; SIZE OF CONDUCTOR MANUFACTURER NAME; YEAR OF MANUFACTURE MARKINGS;1000 KG/KM LG;PVC JACKET;BS 6746 TYPE 5;1.1 MM (0.0433 IN) INSUL TH;IEC-228; CLASS 1 & 2;FOR DIRECT BURIAL; DUCT; CONDUIT; CABLE TRAY;CARTON OR FULLY PROTECTED REEL;TR 90 DEG C;XLPE INSUL;COPPER CONDUCTO;IEC-502;DRY AND WET LOCATIONS; BLACK INSULATION; ABRASION; WATER; ACID OIL AND SUNLIGHT RESISTANT; FLAME RETARDANT PER IEC 332; REEL MARKED WITH; ARAMCO PURCHASE ORDER; STOCK NUMBER; SHIPPING LENGTH; SIZE OF CONDUCTOR; THICKNESS & TYPE OF INSULATION AND VOLTAGE RATING MANUFACTURING AND TESTING OF CABLE TO CONFORM TO UL STANDARD TO IEC 502/540; UL OR EQUIVALENT APPROVED LABELED OR LISTED REQUIRED | No |  | USD | Meter | 1000417525 |  |  | 2,000 |  |  |  | 2023-10-15 03:55 | 5000381117 JEDDAH CABLES COMPANY LTD ( SA - JEDDAH ) | [5 empty] | Urgent | X | No |  | No | 831402 | 831408 |  | No | E - Exempt | 0- | OY-Open yard | M005-S300 RASTANURA STORES | 04 BOAT |  |  | <Strong>Manufacturer Part Number Text :</Strong> 5000381118 10013206 MIDDLE EAST SPECIALIZED CABLES ( SA MESC ) REFERENCE NUMBER 7614-01C-07000-U0 BK8 5000381119 10013724 SAUDI CABLE COMPANY SA PART NUMBER CNH1-16A-0077 5001893705 10037887 EGYTECH CABLES EL SEWEDY EG 5001301501 10013827 SAUDI MODERN COMPANY FOR SA SPECIALIZED WIRES AND CABLES PART NUMBER 0102R10113 5002157851 10044083 BAHRA ADVANCED CABLE MANUFACTURE SA CO. LTD. PART NUMBER 14515014 SUPERSEDED NUMBER 14510014 5002143852 10012569 ALFANAR ELECTRICAL SYSTEMS BRANCH SA OF ALFANAR COMPANY CODE NUMBER C319XA10100SBK52IMR 5000381210 10020512 THE OKONITE COMPANY US 5002332590 10046468 ELSEWEDY CABLES COMPANY SA 5000381117 10013002 JEDDAH CABLES COMPANY LTD SA
6.6 | CABLE; ELECTRICAL; LOW VOLTAGE; |  |  |  | CABLE ELECTRICAL LOW VOLTAGE; ARMOURED TYPE;STRANDED CONDUCTO;POWER TYPE;2.5 MM2 CONDUCTO;0.6/1 KV SUPPLY;2 CONDUCTO;BLACK;2 X 2.5 MM2; CU/XLPE/SWA/PVC 0.6/1 KV; IEC-502 MARKINGS;PVC JACKET;IEC-502;2 MM INSUL TH;PVC;OPEN COIL ON PALLET;XLPE INSUL;COPPER CONDUCTO;STEEL ARMOR;ARMOURED SWA | No |  | USD | Meter | 1000412455 |  |  | 1,170 |  |  |  | 2023-10-22 03:55 | 5000365980 CNL205A3146 SAUDI CABLE COMPANY ( SA - JEDDAH ) | [5 empty] | Urgent | X | No |  | No | 831400 |  |  | No | E - Exempt | 0- | WH-Warehouse (Non-A/C) | M005-S300 RASTANURA STORES | 04 BOAT |  |  | <Strong>Manufacturer Part Number Text :</Strong> 5000365980 10013724 SAUDI CABLE COMPANY SA NUMBER CNL2-05A-3146 5001327907 10013002 JEDDAH CABLES COMPANY LTD SA PART NUMBER DA5LA02BG 5001893570 10037887 EGYTECH CABLES EL SEWEDY EG 5002157793 10044083 BAHRA ADVANCED CABLE MANUFACTURE SA CO. LTD. PART NUMBER 14530002 SUPERSEDED NUMBER 14530032 5002143821 10012569 ALFANAR ELECTRICAL SYSTEMS BRANCH SA OF ALFANAR COMPANY CODE NUMBER C210XA1020WSBK01IMR 5001304026 10013827 SAUDI MODERN COMPANY FOR SA SPECIALIZED WIRES AND CABLES
6.7 | CABLE; 600-1KV XLPE/PVC 4/C 2.5MM2 (14 A |  |  |  | CABLE ELECTRICAL LOW VOLTAGE; 7 STRANDS CONDUCTO;POWER & CONTROL TYPE;2.5 SQ MM CONDUCTO;600-1000 V SUPPLY;4 CONDUCTO;13.4 MM CABLE OD;VOLTAGE; TYPE; SIZE; NUMBER OF COND UCTORS; MANUFACTURER NAME; YEAR OF MANUFACTURE MARKINGS;PVC JACKET;0.7 MM (0.028 IN) INSUL TH;IEC 228 CLASS 2;FOR DIRECT BURIAL; DUCT; CONDUIT; CABLE TRAY;RATED AT 90 DEG C;CARTON OR FULLY PROTECTED REEL;TR 90 DEG C;XLPE INSUL;COPPER CONDUCTO;IEC 502; IEC 540;DRY AND WET LOCATIONS; COLOR CODED YELLOW; RED AND BLUE INSULATION. ORIGINAL EQPT REFS ABRASION; MOISTURE; ACID; OIL AND SUNLIGHT RESISTANT. FLAME RETARDANT PER IEC332. REEL MARKED WITH ARAMCO PURCHASE ORDER; STOCK NUMBER; SHIPPING LENGTH; SIZE OF CONDUCTRS; THICKNESS; & TYPE OF INSULATION AND VOLTAGE RATING; MANUFACTURING AND TESTING OF CABLE TO CONFORM TO IEC 502/540; UL OR EQUIVALENT APPROVED LABELED OR LISTED REQUIRED | No |  | USD | Meter | 1000417888 |  |  | 2,000 |  |  |  | 2023-10-15 03:55 | 5000382352 DUBAI CABLE COMPANY (PRIVATE) ( AE - DUBAI ) | [5 empty] | Urgent | X | No |  | No | 831402 | 831408 |  | No | E - Exempt | 0- | OY-Open yard | M005-S300 RASTANURA STORES | 04 BOAT |  |  | <Strong>Manufacturer Part Number Text :</Strong> 5000382353 10013206 MIDDLE EAST SPECIALIZED CABLES ( SA MESC ) REFERENCE NUMBER 7614-04C-00250-U0 BK8 5001893733 10037887 EGYTECH CABLES EL SEWEDY EG 5002157875 10044083 BAHRA ADVANCED CABLE MANUFACTURE SA CO. LTD. PART NUMBER 14515303 SUPERSEDED NUMBER 14510303 5002143875 10012569 ALFANAR ELECTRICAL SYSTEMS BRANCH SA OF ALFANAR COMPANY CODE NUMBER C210XA10400SBK08IMR 5001277340 10013002 JEDDAH CABLES COMPANY LTD SA CODE NUMBER DA5LU04BEG 5000382354 10013724 SAUDI CABLE COMPANY SA 5000382355 10020512 THE OKONITE COMPANY US 5000382352 10012487 DUBAI CABLE COMPANY (PRIVATE) AE LIMITED
6.8 | CABLE; GROUNDING; 35 SQ MM; 7 |  |  |  | CABLE; GROUNDING TYPE;35 SQ MM DIA;7 STRANDS;BARE COPPER;DIN 48201;HARD-DRAWN; UNCOATED; CONCENTRIC-LAY-STRANDED | No |  | USD | Meter | 1000412086 |  |  | 484 |  |  |  | 2023-10-15 03:55 | 5000364783 91100IC03500U08 MIDDLE EAST SPECIALIZED CABLES ( SA - RIYADH ) | [5 empty] | Urgent | X | No |  | No | 831402 | 831408 |  | No | E - Exempt | 0- | OY-Open yard | M008-S104 YANBU STORES | 04 BOAT |  |  | <Strong>Manufacturer Part Number Text :</Strong> 5001893546 10037887 EGYTECH CABLES EL SEWEDY EG 5000364784 10013724 SAUDI CABLE COMPANY SA 5002612706 10044083 BAHRA ADVANCED CABLE MANUFACTURE SA CO. LTD. NUMBER - 5000364783 10013206 MIDDLE EAST SPECIALIZED CABLES ( SA MESC ) REFERENCE NUMBER 9110-0IC-03500-U0-8 5001277322 10013002 JEDDAH CABLES COMPANY LTD SA PART NUMBER AB2ZU01ZG CODE NUMBER AB2ZU01ZG
6.9 | CABLE; GROUNDING; 50 SQ MM; 19 |  |  |  | CABLE; GROUNDING TYPE;50 SQ MM DIA;19 STRANDS;BARE COPPER;IEC 228 CLASS 2;SOFT-DRAWN; UNCOATED; CONCENTRIC-LAY-STRANDED; CAT NO CXX1-14X | No |  | USD | Meter | 1000412308 |  |  | 2,950 |  |  |  | 2023-12-28 02:55 | 5000365642 92100IC05000U08 MIDDLE EAST SPECIALIZED CABLES ( SA - RIYADH ) | [5 empty] | Urgent | X | No |  | No | 831402 | 831408 |  | No | E - Exempt | 0- | OY-Open yard | M006-S953 RIYADH STORES | 04 BOAT |  |  | <Strong>Manufacturer Part Number Text :</Strong> 5000365642 10013206 MIDDLE EAST SPECIALIZED CABLES ( SA MESC ) REFERENCE NUMBER 9210-0IC-05000-U0-8 5001893563 10037887 EGYTECH CABLES EL SEWEDY EG 5002612714 10044083 BAHRA ADVANCED CABLE MANUFACTURE SA CO. LTD. NUMBER - 5001277328 10013002 JEDDAH CABLES COMPANY LTD SA PART NUMBER DB3ZU01ZG CODE NUMBER DB3ZU01ZG 5000365643 10013724 SAUDI CABLE COMPANY SA
6.10 | CABLE ELECTRICAL LOW VOLTAGE; GROUNDING; |  |  |  | CABLE ELECTRICAL LOW VOLTAGE; GROUNDING TYPE;CIRCULAR CONDUCTO;35 MM2 CONDUCTO;450/750V SUPPLY;1 CONDUCTO;10.9 CABLE OD;1 X 35 MM2; CU/PCV 450/750V MARKINGS;350 KG PER KM LG;1.2 MM INSUL TH;WOODEN DRUM;TR 90 DEG C;HR-PVC T13 INSUL;COPPER CONDUCTO;BS EN 50525-2-31; IEC 60332-1;6 STRANDS; COLOR CODE (GREEN); MOISTURE; HEAT; OIL;GASOLINE; ACID; ALKALI AND SUNLIGHT RESISTANT; FLAME RETARDANT | No |  | USD | Meter | 1001055906 |  |  | 650 |  |  |  | 2023-10-15 03:55 | 5002743705 1020605000843 SAUDI CABLE COMPANY ( SA - JEDDAH ) | [5 empty] | Urgent | X | No |  | No | 831400 |  |  | No | D - Dutible | 0- | WH-Warehouse (Non-A/C) | M016-S960 JAZAN WAREHOUSE | 04 BOAT |  |  | <Strong>Manufacturer Part Number Text :</Strong> 5002743705 10013724 SAUDI CABLE COMPANY SA PART NUMBER 0001020605-000843
6.11 | WIRE; ELECTRICAL; 70 MM2 (2/0 AWG); 1 |  |  |  | WIRE ELECTRICAL; 70 MM2 (2/0 AWG) CONDUCTO;1 CONDUCTO;YELLOW WITH GREEN STRIPE;450/750 V SUPPLY;CU/PVC WIRE;14.7 MM (0.580 IN) OD;736.6 KG/KM (495 LBS PER 1000 FT) LG;TR 85 DEG C;CLASS A & AA;PVC INSUL;STRANDED COPPER CONDUCTO;BUILDING TYPE;IEC 60227;THERMOPLASTIC WET AND DRY LOCATION GRD; | No |  | USD | Meter | 1000438852 |  |  | 500 |  |  |  | 2023-10-15 03:55 | 5001301553 SAUDI MODERN COMPANY FOR ( SA - RIYADH ) | [5 empty] | Urgent | X | No |  | No | 831400 |  |  | No | E - Exempt | 0- | WH-Warehouse (Non-A/C) | M005-S300 RASTANURA STORES | 04 BOAT |  |  | <Strong>Manufacturer Part Number Text :</Strong> 5001301553 10013827 SAUDI MODERN COMPANY FOR SA SPECIALIZED WIRES AND CABLES 5002612738 10044083 BAHRA ADVANCED CABLE MANUFACTURE SA CO. LTD. NUMBER -
Note on Q5: Answer Type: Text (multiple lines) Acceptable Values: Any Value
Note on U5: Answer Type: Text (multiple lines) Acceptable Values: Any Value
Note on W5: Answer Type: Text (multiple lines) Acceptable Values: Any Value
Note on AN5: Answer Type: Text (multiple lines) Acceptable Values: Any Value
Note on Q6: Answer Type: Text (multiple lines) Acceptable Values: Any Value
Note on U6: Answer Type: Text (multiple lines) Acceptable Values: Any Value
Note on W6: Answer Type: Text (multiple lines) Acceptable Values: Any Value
Note on AN6: Answer Type: Text (multiple lines) Acceptable Values: Any Value
Note on Q7: Answer Type: Text (multiple lines) Acceptable Values: Any Value
Note on U7: Answer Type: Text (multiple lines) Acceptable Values: Any Value
Note on W7: Answer Type: Text (multiple lines) Acceptable Values: Any Value
Note on AN7: Answer Type: Text (multiple lines) Acceptable Values: Any Value
Note on Q8: Answer Type: Text (multiple lines) Acceptable Values: Any Value
Note on U8: Answer Type: Text (multiple lines) Acceptable Values: Any Value
Note on W8: Answer Type: Text (multiple lines) Acceptable Values: Any Value
Note on AN8: Answer Type: Text (multiple lines) Acceptable Values: Any Value
Note on Q9: Answer Type: Text (multiple lines) Acceptable Values: Any Value
Note on U9: Answer Type: Text (multiple lines) Acceptable Values: Any Value
Note on W9: Answer Type: Text (multiple lines) Acceptable Values: Any Value
Note on AN9: Answer Type: Text (multiple lines) Acceptable Values: Any Value
Note on Q10: Answer Type: Text (multiple lines) Acceptable Values: Any Value
Note on U10: Answer Type: Text (multiple lines) Acceptable Values: Any Value
Note on W10: Answer Type: Text (multiple lines) Acceptable Values: Any Value
Note on AN10: Answer Type: Text (multiple lines) Acceptable Values: Any Value
Note on Q11: Answer Type: Text (multiple lines) Acceptable Values: Any Value
Note on U11: Answer Type: Text (multiple lines) Acceptable Values: Any Value
Note on W11: Answer Type: Text (multiple lines) Acceptable Values: Any Value
Note on AN11: Answer Type: Text (multiple lines) Acceptable Values: Any Value
Note on Q12: Answer Type: Text (multiple lines) Acceptable Values: Any Value
Note on U12: Answer Type: Text (multiple lines) Acceptable Values: Any Value
Note on W12: Answer Type: Text (multiple lines) Acceptable Values: Any Value
Note on AN12: Answer Type: Text (multiple lines) Acceptable Values: Any Value
Note on Q13: Answer Type: Text (multiple lines) Acceptable Values: Any Value
Note on U13: Answer Type: Text (multiple lines) Acceptable Values: Any Value
Note on W13: Answer Type: Text (multiple lines) Acceptable Values: Any Value
Note on AN13: Answer Type: Text (multiple lines) Acceptable Values: Any Value
Note on Q14: Answer Type: Text (multiple lines) Acceptable Values: Any Value
Note on U14: Answer Type: Text (multiple lines) Acceptable Values: Any Value
Note on W14: Answer Type: Text (multiple lines) Acceptable Values: Any Value
Note on AN14: Answer Type: Text (multiple lines) Acceptable Values: Any Value
Note on Q15: Answer Type: Text (multiple lines) Acceptable Values: Any Value
Note on U15: Answer Type: Text (multiple lines) Acceptable Values: Any Value
Note on W15: Answer Type: Text (multiple lines) Acceptable Values: Any Value
Note on AN15: Answer Type: Text (multiple lines) Acceptable Values: Any Value