## Intend To Respond Instructions
Required Action
Submit the list of items on which you intend to respond
Instructions
Proceed through each worksheet using the tabs at the bottom of the window and fill out the required information: "Intend to Bid data" (color-coded cells, below) are required for Intend to Respond stage and "Bidding data" (color-coded cells, below) are required for Submit Response stage. When you have filled in all the information, save the file to your desktop and import it to the application.
General Guidelines and Cell Legend
Some of the cells in the following sheets require that you enter data, some can optionally be edited, and some are read-only. This is indicated by the color and border
Header and System ID Information: Do not modify this cell or the import may fail.
Help Information. Do not modify this cell or the import may fail.
Bidding data. These cells are optional if you are selecting lots to which you intend to respond, otherwise they are required. Cells that you fill in are copied into the event when you import the spreadsheet. The column heading for these cells also has an asterisk (*) in it.
Intend to Bid data. These cells are required; specify Yes or No.
Optional data
Without the border, read only data

## Submit Response Instructions
Required Action
Submit the answers to the questions.
Instructions
Proceed through each worksheet using the tabs at the bottom of the window and fill out the required information. When complete, save the file to your computer desktop and upload it to the application.
General Guidelines and Cell Legend
Some of the cells in the following sheets require that you enter data, some can optionally be edited, and some are read-only. This is indicated by the color and border
Header and System ID Information: Do not modify this cell or the import may fail.
Help Information. Do not modify this cell or the import may fail.
Bidding data. These cells are required. The column heading for these cells also has an asterisk (*) in it.
Optional data
Without the border, read only data
Text Format Help: Please prefix an apostrophe (') if you want to format data in a cell as text rather than a number or a date. For example, if you want to enter 50000000 as text then you need to enter '50000000 in the cell. Another workaround is to first change the cell format type to 'Text' within Excel and then enter the values.

## DV_sheet_ (hidden)
Yes | Comply with Saudi Aramco packing, labeling and marking requirements | SAC - Saudi Aramco Carrier | OTHERS – ENTER MANUFACTURER AND PART NUMBER DETAILS BELOW | AD Andorra | We don't carry a compatible part/material
No | Deliver using own packing standards | VTC - Vendor Truck Delivery to Customer | 5001362762 BELDEN WIRE AND CABLE ( US - RICHMOND ) | AE Utd.Arab Emir. | We don't supply at the requested quantity
|  | VTD -Vendor Truck Delivery to 3PL Distribution Hub | 5001560844 TE WIRE AND CABLE COMPANY ( US - SADDLE BROOK ) | AF Afghanistan | Discontinued Item
|  | SAT - Saudi Aramco Transportation | 5001647644 MIDDLE EAST SPECIALIZED CABLES ( SA - RIYADH ) | AG Antigua/Barbuda | We are currently at full capacity
|  | POE - Port of Export | 5001797496 MARMON INDUSTRIAL ENERGY & INF ( US - MOUNT PLEASANT ) | AI Anguilla | Missing information / not enough information provided
|  |  | 5001797497 THE OKONITE COMPANY ( US - ASHTON ) | AB Abu Dhabi | Other
|  |  | 5001881451 SAUDI CABLE COMPANY ( SA - JEDDAH ) | AL Albania
|  |  | 5002327248 OKAZAKI MANUFACTURING COMPANY ( JP - KOBE-SHI, HYOGO-KEN ) | AM Armenia
|  |  | 5002422650 BELDEN HIRSCHMANN INDUSTRIES ( CN - KUNSHAN CITY, JIANGSU PROVINCE ) | AN Dutch Antilles
|  |  | 5002757771 BAHRA ADVANCED CABLES MANUFACT ( SA - JEDDAH ) | AO Angola
AQ Antarctica
AR Argentina
AS Samoa,American
AT Austria
AU Australia
AW Aruba
AZ Azerbaijan
BA Bosnia-Herz.
BB Barbados
BD Bangladesh
BE Belgium
BF Burkina-Faso
BG Bulgaria
BH Bahrain
BI Burundi
BJ Benin
BM Bermuda
BN Brunei Dar-es-S
BO Bolivia
BR Brazil
BS Bahamas
BT Bhutan
BU Burma
BV Bouvet Island
BW Botswana
BY White Russia
BZ Belize
CA Canada
CC Coconut Islands
CF Central Afr.Rep
CG Congo
CH Switzerland
CI Ivory Coast
CK Cook Islands
CL Chile
CM Cameroon
CN China
CO Columbia
CR Costa Rica
CS Serbia/Monten.
CU Cuba
CV Cape Verde
CW Curaçao
CX Christmas Islnd
CY Cyprus
CZ Czech Republic
DE Germany
DJ Djibouti
DK Denmark
DM Dominica
DO Dominican Rep.
DU Dubai
DZ Algeria
EC Ecuador
EE Estonia
EG Egypt
ER Eritrea
ES Spain
ET Ethiopia
FI Finland
FJ Fiji
FK Falkland Islnds
FM Micronesia
FO Faeroe
FR France
GA Gabon
GB United Kingdom
GD Grenada
GE Georgia
GF French Guayana
GH Ghana
GI Gibraltar
GL Greenland
GM Gambia
GN Guinea
GP Guadeloupe
GQ Equatorial Guin
GR Greece
GS Sth Sandwich Is
GT Guatemala
GU Guam
GW Guinea-Bissau
GY Guyana
HK Hong Kong
HM Heard/McDon.Isl
HN Honduras
HR Croatia
HT Haiti
HU Hungary
ID Indonesia
IE Ireland
IL Israel
IN India
IO Brit.Ind.Oc.Ter
IQ Iraq
IR Iran
IS Iceland
IT Italy
JM Jamaica
JO Jordan
JP Japan
KE Kenya
KG Kyrgyzstan
KH Cambodia
KI Kiribati
KM Comoros
KN St Kitts&Nevis
KP North Korea
KR South Korea
KW Kuwait
KY Cayman Islands
KZ Kazakhstan
LA Laos
LB Lebanon
LC St. Lucia
LG Lebanon Refugee
LI Liechtenstein
LK Sri Lanka
LM LTN America(OT)
LR Liberia
LS Lesotho
LT Lithuania
LU Luxembourg
LV Latvia
LY Libya
MA Morocco
MC Monaco
MD Moldavia
ME Montenegro
MG Madagascar
MH Marshall Islnds
MK Macedonia
ML Mali
MM Myanmar
MN Mongolia
MO Macau
MP N.Mariana Islnd
MQ Martinique
MR Mauretania
MS Montserrat
MT Malta
MU Mauritius
MV Maldives
MW Malawi
MX Mexico
MY Malaysia
MZ Mozambique
NA Namibia
NC New Caledonia
NE Niger
NF Norfolk Island
NG Nigeria
NI Nicaragua
NL Netherlands
NO Norway
NP Nepal
NR Nauru
NU Niue Islands
NZ New Zealand
OM Oman
PA Panama
PE Peru
PF Frenc.Polynesia
PG Pap. New Guinea
PH Philippines
PK Pakistan
PL Poland
PM St.Pier,Miquel.
PN Pitcairn Islnds
PR Puerto Rico
PS Palestine(ALL)
PT Portugal
PW Palau
PY Paraguay
QA Qatar
RE Reunion
RO Romania
RS Serbia
RU Russian Fed.
RW Rwanda
SA Saudi Arabia
SB Solomon Islands
SC Seychelles
SD Sudan
SE Sweden
SG Singapore
SH St. Helena
SI Slovenia
SJ Svalbard
SK Slovakia
SL Sierra Leone
SM San Marino
SN Senegal
SO Somalia
SR Suriname
ST S.Tome,Principe
SV El Salvador
SY Syria
SZ Swaziland
TC Turksh Caicosin
TD Chad
TG Togo
TH Thailand
TJ Tajikstan
TK Tokelau Islands
TM Turkmenistan
TN Tunisia
TO Tonga
TP East Timor
TR Turkey
TT Trinidad,Tobago
TV Tuvalu
TW Taiwan
TZ Tanzania
UA Ukraine
UG Uganda
UM Minor Outl.Isl.
US USA
UY Uruguay
UZ Uzbekistan
VA Vatican City
VC St. Vincent
VE Venezuela
VG Brit.Virgin Is.
VI Amer.Virgin Is.
VN Vietnam
VU Vanuatu
WF Wallis,Futuna
WS Western Samoa
YE Yemen
YT Mayotte
YU Yugoslavia
ZA South Africa
ZM Zambia
ZR Democ.Rep.Congo
ZW Zimbabwe

## 2 BIDDING INSTRUCTIONS AND C...
Number | Name | Alternative | Bundle or Tier Name | Tier Range | Answer
Help And Options. Click on the + sign on the left for more information to fill out the cells
Hierarchical, unique number of the section, lot, or question | Question, item, or lot name | Specify the alternative name for items that are part of an alternative bid. Leave it blank for items that are part of a primary bid. | Specify the bundle or tier name for items that are part of an bundle or tier. Leave it blank for items that are part of primary bid or Alternative Pricing bid. | Specify the tier range for specific tier, use ~ for the range value. Leave it blank for items that are NOT part of an Alternative Tier. | Answer
|  | For example, My Alternative 1 | For example, My Bundle 1 | For example, 0~500
2.1 | Do you accept the bidding instructions & conditions in this section? |  |  |  | Yes
2.3 | RFP Clause Q010 - LOCAL DELIVERY PO (NON-CONCURRENT).pdf |  |  |  | RFP Clause Q010 - LOCAL DELIVERY PO (NON-CONCURRENT).pdf

## 3 GENERAL REQUIREMENTS
Number | Name | Alternative | Bundle or Tier Name | Tier Range | Answer
Help And Options. Click on the + sign on the left for more information to fill out the cells
Hierarchical, unique number of the section, lot, or question | Question, item, or lot name | Specify the alternative name for items that are part of an alternative bid. Leave it blank for items that are part of a primary bid. | Specify the bundle or tier name for items that are part of an bundle or tier. Leave it blank for items that are part of primary bid or Alternative Pricing bid. | Specify the tier range for specific tier, use ~ for the range value. Leave it blank for items that are NOT part of an Alternative Tier. | Answer
|  | For example, My Alternative 1 | For example, My Bundle 1 | For example, 0~500
3.1 | BID VALIDITY What is the last date for bid validity? Ensure bid validity of at least sixty (60) days from the bid closing date, unless otherwise requested. |  |  |  | 2023-12-30 02:55
3.2 | PACKING AND LABELING Are you complying with Saudi Aramco's packing labeling and marking requirements as detailed in the bidding instructions, or do you wish to deliver using your own packing standards? You must provide details in your bid. |  |  |  | Deliver using own packing standards

## 4 TECHNICAL ENVELOPE
Number | Name | Alternative | Bundle or Tier Name | Tier Range | Answer
Help And Options. Click on the + sign on the left for more information to fill out the cells
Hierarchical, unique number of the section, lot, or question | Question, item, or lot name | Specify the alternative name for items that are part of an alternative bid. Leave it blank for items that are part of a primary bid. | Specify the bundle or tier name for items that are part of an bundle or tier. Leave it blank for items that are part of primary bid or Alternative Pricing bid. | Specify the tier range for specific tier, use ~ for the range value. Leave it blank for items that are NOT part of an Alternative Tier. | Answer
|  | For example, My Alternative 1 | For example, My Bundle 1 | For example, 0~500
4.1 | Technical Documents Please attach all relevant technical documents of the items quoted. This will be used for the purpose of technical evaluation as required. DO NOT ATTACH COMMERCIAL DETAILS YOUR BID WILL BE SUBJECT TO DISQUALIFICATION IF ATTACHMENTS CONTAIN COMMERCIAL DETAILS |  |  |  | TDS & Note.pdf
4.2 | Part Number Revision/Obsolescence Is Vendor's quotation for all items matching with the product, part or model number that Saudi Aramco has requested? Vendor shall advise in his quotation in accordance with section 4.4 'GOODS/Article Substitutions and Part Number Update'. |  |  |  | Yes

## 5 INCOTERMS AND COMMERCIAL D...
Number | Name | Alternative | Bundle or Tier Name | Tier Range | Answer
Help And Options. Click on the + sign on the left for more information to fill out the cells
Hierarchical, unique number of the section, lot, or question | Question, item, or lot name | Specify the alternative name for items that are part of an alternative bid. Leave it blank for items that are part of a primary bid. | Specify the bundle or tier name for items that are part of an bundle or tier. Leave it blank for items that are part of primary bid or Alternative Pricing bid. | Specify the tier range for specific tier, use ~ for the range value. Leave it blank for items that are NOT part of an Alternative Tier. | Answer
|  | For example, My Alternative 1 | For example, My Bundle 1 | For example, 0~500
5.1 | Delivery Incoterms: Please select the delivery incoterms: |  |  |  | SAC - Saudi Aramco Carrier
5.2 | Commercial Documents Please attach all relevant commercial documents of items quoted (if any). Note: If discrepancies arise between the electronic bid and the attachment(s), the electronic bid will be used. |  |  |  | 10230023.pdf

## 6 Commercial Envelope
Number | Name | Alternative | Bundle or Tier Name | Tier Range | Description | Intend To Respond | Reason for not bidding | Currency | Unit of Measure | Material Number | Please Enter Unit Price Below Excluding VAT | * Price | Quantity | HS Code | * Lead Time (Days) | * Lead Time (Days) Comments | Requested Delivery Date | * MPN | Manufacturer | Manufacturer Comments | Model / Part Number | Model / Part Number Comments | Country Of Origin | Delivery Priority | Handling Priority | Hazardous Indicator | Inspection Description | Inspection Flag | Packing Specs One | Packing Specs Two | Packing Specs Three | SASO Indicator | Saudi Customs | Shelf Life Code | Storage Conditions | Unloading Point | Transportation Mode | Remarks | Remarks Comments | Manufacturer Reference | Attachment
Help And Options. Click on the + sign on the left for more information to fill out the cells
Hierarchical, unique number of the section, lot, or question | Question, item, or lot name | Specify the alternative name for items that are part of an alternative bid. Leave it blank for items that are part of a primary bid. | Specify the bundle or tier name for items that are part of an bundle or tier. Leave it blank for items that are part of primary bid or Alternative Pricing bid. | Specify the tier range for specific tier, use ~ for the range value. Leave it blank for items that are NOT part of an Alternative Tier. | Item or lot description | Intend To Respond | Reason for not bidding | Currency | Unit of Measure
|  | For example, My Alternative 1 | For example, My Bundle 1 | For example, 0~500
6.1 | CABLE; INSTRUMENTATION; TYPE TC; 600 VO |  |  |  | CABLE (QUANTITY = 2100 METERS) CABLE; ELECTRICAL; (1 PAIR) 2 CONDUCTORS;1.31 SQ MM (16 AWG) 300V; STRANDED CIRCULAR COPPER CONDUCTOR; PER ASTM B3; 7 STRANDS MINIMUM; TINNED PER ASTM B33.; 300V; FLAME RETARDANR PVC; LOW SMOKE PER UL 13 and UL 1277; MIN TEMP 90°C. CONDUCTOR COLOR CODE BLACK & WHITE FOR PAIRS; TYPE PLTC; INDIVIDUALLY SHIELDED;(As per ARAMCO 34-SAMSS-913) THE COMPLETE UNIT SHALL DESIGNED; MANUFACTURED; TESTED; INSPECTED AND SUPPLIED IN ACCORDANCE WITH SAUDI ARAMCO MATERIALS SPECIFICATION & TECHNICAL SPECIFICATION MENTIONED. SAES-J-902 Electrical Systems for Instrumentation | Yes |  | SAR | Feet for 9com | 6000002686 |  | 3.1 | 1 | N/A | 98 |  | 2023-12-03 02:55 | 5002757771 BAHRA ADVANCED CABLES MANUFACT ( SA - JEDDAH ) | BCC |  | 90006351 |  | SA Saudi Arabia | Urgent | X | No |  | No |  |  |  | No | E - Exempt |  |  | A009-113/BM8 YANBU B-4; AREA V86 T & I Y | 05 AIR |  |  |  | 34SAMSS913072620201000969791000211.pdf
6.2 | CABLE; INSTRUMENTATION; TYPE TC; 600 VO |  |  |  | CABLE (QUANTITY = 500 METERS) CABLE; ELECTRICAL; (1 PAIR) 2 CONDUCTORS;1.31 SQ MM (16 AWG) 300V; STRANDED CIRCULAR COPPER CONDUCTOR; PER ASTM B3; 7 STRANDS MINIMUM; TINNED PER ASTM B33.; 300V; FLAME RETARDANR PVC; LOW SMOKE PER UL 13 and UL 1277; MIN TEMP 90°C. CONDUCTOR COLOR CODE BLACK & WHITE FOR PAIRS; TYPE PLTC; UNSHIELDED;(As per ARAMCO 34-SAMSS-913) THE COMPLETE UNIT SHALL DESIGNED; MANUFACTURED; TESTED; INSPECTED AND SUPPLIED IN ACCORDANCE WITH SAUDI ARAMCO MATERIALS SPECIFICATION & TECHNICAL SPECIFICATION MENTIONED. SAES-J-902 Electrical Systems for Instrumentation | Yes |  | SAR | Feet for 9com | 6000002686 |  | 2.7 | 1 | N/A | 98 |  | 2023-12-03 02:55 | 5002757771 BAHRA ADVANCED CABLES MANUFACT ( SA - JEDDAH ) | BCC |  | 90006301 |  | SA Saudi Arabia | Urgent | X | No |  | No |  |  |  | No | E - Exempt |  |  | A009-113/BM8 YANBU B-4; AREA V86 T & I Y | 05 AIR | Quoted as per our minimum order quantity 2000m |  |  | 34SAMSS913072620201000969791000221.pdf
6.3 | CABLE; INSTRUMENTATION; TYPE TC; 600 VO |  |  |  | CABLE (QUANTITY = ‫1000‬ METERS) CABLE; ELECTRICAL; (24 PAIR) 48 CONDUCTORS;0.82 SQ MM (18 AWG) 300V; STRANDED CIRCULAR COPPER CONDUCTOR; PER ASTM B3; 7 STRANDS MINIMUM; TINNED PER ASTM B33.; 300V; FLAME RETARDANR PVC; LOW SMOKE PER UL 13 and UL 1277; MIN TEMP 90°C. CONDUCTOR COLOR CODE BLACK & WHITE FOR PAIRS; TYPE PLTC; INDIVIDUALLY & OVERALL SHIELDED (As per ARAMCO 34-SAMSS-913) THE COMPLETE UNIT SHALL DESIGNED; MANUFACTURED; TESTED; INSPECTED AND SUPPLIED IN ACCORDANCE WITH SAUDI ARAMCO MATERIALS SPECIFICATION & TECHNICAL SPECIFICATION MENTIONED. SAES-J-902 Electrical Systems for Instrumentation | Yes |  | SAR | Feet for 9com | 6000002686 |  | 34.6 | 1 | N/A | 98 |  | 2023-12-03 02:55 | 5002757771 BAHRA ADVANCED CABLES MANUFACT ( SA - JEDDAH ) | BCC |  | 90003924 |  | SA Saudi Arabia | Urgent | X | No |  | No |  |  |  | No | E - Exempt |  |  | A009-113/BM8 YANBU B-4; AREA V86 T & I Y | 05 AIR | Quoted as per our minimum order quantity 3000m |  |  | 34SAMSS913072620201000969791000231.pdf
6.4 | CABLE; INSTRUMENTATION; TYPE TC; 600 VO |  |  |  | CABLE (QUANTITY = ‫1000‬ METERS) CABLE; ELECTRICAL; (08 PAIR) 16 CONDUCTORS;0.82 SQ MM (18 AWG) 300V; STRANDED CIRCULAR COPPER CONDUCTOR; PER ASTM B3; 7 STRANDS MINIMUM; TINNED PER ASTM B33.; 300V; FLAME RETARDANR PVC; LOW SMOKE PER UL 13 and UL 1277; MIN TEMP 90°C. CONDUCTOR COLOR CODE BLACK & WHITE FOR PAIRS; TYPE PLTC; OVERALL SHIELDED (As per ARAMCO 34-SAMSS-913) THE COMPLETE UNIT SHALL DESIGNED; MANUFACTURED; TESTED; INSPECTED AND SUPPLIED IN ACCORDANCE WITH SAUDI ARAMCO MATERIALS SPECIFICATION & TECHNICAL SPECIFICATION MENTIONED. SAES-J-902 Electrical Systems for Instrumentation | Yes |  | SAR | Feet for 9com | 6000002686 |  | 10.6 | 1 | N/A | 98 |  | 2023-12-03 02:55 | 5002757771 BAHRA ADVANCED CABLES MANUFACT ( SA - JEDDAH ) | BCC |  | 90003858 |  | SA Saudi Arabia | Urgent | X | No |  | No |  |  |  | No | E - Exempt |  |  | A009-113/BM8 YANBU B-4; AREA V86 T & I Y | 05 AIR | Quoted as per our minimum order quantity 3000m |  |  | 34SAMSS913072620201000969791000241.pdf
6.5 | CABLE; INSTRUMENTATION; TYPE TC; 600 VO |  |  |  | CABLE (QUANTITY = ‫500‬ METERS) CABLE; ELECTRICAL; (08 PAIR) 16 CONDUCTORS;0.82 SQ MM (18 AWG) 300V; STRANDED CIRCULAR COPPER CONDUCTOR; PER ASTM B3; 7 STRANDS MINIMUM; TINNED PER ASTM B33.; 300V; FLAME RETARDANR PVC; LOW SMOKE PER UL 13 and UL 1277; MIN TEMP 90°C. CONDUCTOR COLOR CODE BLACK & WHITE FOR PAIRS; TYPE PLTC; INDIVIDUALLY & OVERALL SHIELDED (As per ARAMCO 34-SAMSS-913) THE COMPLETE UNIT SHALL DESIGNED; MANUFACTURED; TESTED; INSPECTED AND SUPPLIED IN ACCORDANCE WITH SAUDI ARAMCO MATERIALS SPECIFICATION & TECHNICAL SPECIFICATION MENTIONED. SAES-J-902 Electrical Systems for Instrumentation | Yes |  | SAR | Feet for 9com | 6000002686 |  | 12.85 | 1 | N/A | 98 |  | 2023-12-03 02:55 | 5002757771 BAHRA ADVANCED CABLES MANUFACT ( SA - JEDDAH ) | BCC |  | 90003908 |  | SA Saudi Arabia | Urgent | X | No |  | No |  |  |  | No | E - Exempt |  |  | A009-113/BM8 YANBU B-4; AREA V86 T & I Y | 05 AIR | Quoted as per our minimum order quantity 3000m |  |  | 34SAMSS913072620201000969791000251.pdf
6.6 | CABLE; INSTRUMENTATION; TYPE TC; 600 VO |  |  |  | CABLE (QUANTITY = 1000 METERS) 9COM- 6000002686 CABLE; ELECTRICAL; (06 PAIR) 12 CONDUCTORS;0.82 SQ MM (18 AWG) 300V; STRANDED CIRCULAR COPPER CONDUCTOR; PER ASTM B3; 7 STRANDS MINIMUM; TINNED PER ASTM B33.; 300V; FLAME RETARDANR PVC; LOW SMOKE PER UL 13 and UL 1277; MIN TEMP 90°C. CONDUCTOR COLOR CODE BLACK & WHITE FOR PAIRS; TYPE PLTC; INDIVIDUALLY & OVERALL SHIELDED (As per ARAMCO 34-SAMSS-913) THE COMPLETE UNIT SHALL DESIGNED; MANUFACTURED; TESTED; INSPECTED AND SUPPLIED IN ACCORDANCE WITH SAUDI ARAMCO MATERIALS SPECIFICATION & TECHNICAL SPECIFICATION MENTIONED. SAES-J-902 Electrical Systems for Instrumentation | Yes |  | SAR | Feet for 9com | 6000002686 |  | 10.2 | 1 | N/A | 98 |  | 2023-12-03 02:55 | 5002757771 BAHRA ADVANCED CABLES MANUFACT ( SA - JEDDAH ) | BCC |  | 90003906 |  | SA Saudi Arabia | Urgent | X | No |  | No |  |  |  | No | E - Exempt |  |  | A009-113/BM8 YANBU B-4; AREA V86 T & I Y | 05 AIR | Quoted as per our minimum order quantity 3000m |  |  | 34SAMSS913072620201000969791000301.pdf
Note on Q5: Answer Type: Text (multiple lines) Acceptable Values: Any Value
Note on U5: Answer Type: Text (multiple lines) Acceptable Values: Any Value
Note on W5: Answer Type: Text (multiple lines) Acceptable Values: Any Value
Note on AN5: Answer Type: Text (multiple lines) Acceptable Values: Any Value
Note on Q6: Answer Type: Text (multiple lines) Acceptable Values: Any Value
Note on U6: Answer Type: Text (multiple lines) Acceptable Values: Any Value
Note on W6: Answer Type: Text (multiple lines) Acceptable Values: Any Value
Note on AN6: Answer Type: Text (multiple lines) Acceptable Values: Any Value
Note on Q7: Answer Type: Text (multiple lines) Acceptable Values: Any Value
Note on U7: Answer Type: Text (multiple lines) Acceptable Values: Any Value
Note on W7: Answer Type: Text (multiple lines) Acceptable Values: Any Value
Note on AN7: Answer Type: Text (multiple lines) Acceptable Values: Any Value
Note on Q8: Answer Type: Text (multiple lines) Acceptable Values: Any Value
Note on U8: Answer Type: Text (multiple lines) Acceptable Values: Any Value
Note on W8: Answer Type: Text (multiple lines) Acceptable Values: Any Value
Note on AN8: Answer Type: Text (multiple lines) Acceptable Values: Any Value
Note on Q9: Answer Type: Text (multiple lines) Acceptable Values: Any Value
Note on U9: Answer Type: Text (multiple lines) Acceptable Values: Any Value
Note on W9: Answer Type: Text (multiple lines) Acceptable Values: Any Value
Note on AN9: Answer Type: Text (multiple lines) Acceptable Values: Any Value
Note on Q10: Answer Type: Text (multiple lines) Acceptable Values: Any Value
Note on U10: Answer Type: Text (multiple lines) Acceptable Values: Any Value
Note on W10: Answer Type: Text (multiple lines) Acceptable Values: Any Value
Note on AN10: Answer Type: Text (multiple lines) Acceptable Values: Any Value