## Intend To Respond Instructions
Required Action
Submit the list of items on which you intend to respond
Instructions
Proceed through each worksheet using the tabs at the bottom of the window and fill out the required information: "Intend to Bid data" (color-coded cells, below) are required for Intend to Respond stage and "Bidding data" (color-coded cells, below) are required for Submit Response stage. When you have filled in all the information, save the file to your desktop and import it to the application.
General Guidelines and Cell Legend
Some of the cells in the following sheets require that you enter data, some can optionally be edited, and some are read-only. This is indicated by the color and border
Header and System ID Information: Do not modify this cell or the import may fail.
Help Information. Do not modify this cell or the import may fail.
Bidding data. These cells are optional if you are selecting lots to which you intend to respond, otherwise they are required. Cells that you fill in are copied into the event when you import the spreadsheet. The column heading for these cells also has an asterisk (*) in it.
Intend to Bid data. These cells are required; specify Yes or No.
Optional data
Without the border, read only data

## Submit Response Instructions
Required Action
Submit the answers to the questions.
Instructions
Proceed through each worksheet using the tabs at the bottom of the window and fill out the required information. When complete, save the file to your computer desktop and upload it to the application.
General Guidelines and Cell Legend
Some of the cells in the following sheets require that you enter data, some can optionally be edited, and some are read-only. This is indicated by the color and border
Header and System ID Information: Do not modify this cell or the import may fail.
Help Information. Do not modify this cell or the import may fail.
Bidding data. These cells are required. The column heading for these cells also has an asterisk (*) in it.
Optional data
Without the border, read only data
Text Format Help: Please prefix an apostrophe (') if you want to format data in a cell as text rather than a number or a date. For example, if you want to enter 50000000 as text then you need to enter '50000000 in the cell. Another workaround is to first change the cell format type to 'Text' within Excel and then enter the values.

## DV_sheet_ (hidden)
Yes | Comply with Saudi Aramco packing, labeling and marking requirements | SAC - Saudi Aramco Carrier | OTHERS – ENTER MANUFACTURER AND PART NUMBER DETAILS BELOW | OTHERS – ENTER MANUFACTURER AND PART NUMBER DETAILS BELOW | OTHERS – ENTER MANUFACTURER AND PART NUMBER DETAILS BELOW | OTHERS – ENTER MANUFACTURER AND PART NUMBER DETAILS BELOW | OTHERS – ENTER MANUFACTURER AND PART NUMBER DETAILS BELOW | OTHERS – ENTER MANUFACTURER AND PART NUMBER DETAILS BELOW | OTHERS – ENTER MANUFACTURER AND PART NUMBER DETAILS BELOW | AD Andorra | OTHERS – ENTER MANUFACTURER AND PART NUMBER DETAILS BELOW | OTHERS – ENTER MANUFACTURER AND PART NUMBER DETAILS BELOW | OTHERS – ENTER MANUFACTURER AND PART NUMBER DETAILS BELOW | OTHERS – ENTER MANUFACTURER AND PART NUMBER DETAILS BELOW | OTHERS – ENTER MANUFACTURER AND PART NUMBER DETAILS BELOW | We don't carry a compatible part/material
No | Deliver using own packing standards | VTC - Vendor Truck Delivery to Customer | 5000389954 DUBAI CABLE COMPANY (PRIVATE) ( AE - DUBAI ) | 5000382502 DUBAI CABLE COMPANY (PRIVATE) ( AE - DUBAI ) | 5000387553 MIDDLE EAST SPECIALIZED CABLES ( SA - Riyadh ) | 5000387650 MIDDLE EAST SPECIALIZED CABLES ( SA - Riyadh ) | 5000381948 DUBAI CABLE COMPANY (PRIVATE) ( AE - DUBAI ) | 5000389957 DUBAI CABLE COMPANY (PRIVATE) ( AE - DUBAI ) | 5000392967 M4003 MANHATTAN-CDT ( US - HOUSTON ) | AE Utd.Arab Emir. | 5001463467 JEDDAH CABLES COMPANY LTD ( SA - Jeddah ) | 5000389728 DUBAI CABLE COMPANY (PRIVATE) ( AE - DUBAI ) | 5000387766 61A601C08AWGU0BK500 MIDDLE EAST SPECIALIZED CABLES ( SA - Riyadh ) | 5000366762 DUBAI CABLE COMPANY (PRIVATE) ( AE - DUBAI ) | 5000389846 DUBAI CABLE COMPANY (PRIVATE) ( AE - DUBAI ) | We don't supply at the requested quantity
|  | VTD -Vendor Truck Delivery to 3PL Distribution Hub | 5000389955 711101C00400U0WT1 MIDDLE EAST SPECIALIZED CABLES ( SA - Riyadh ) | 5000382503 761404C00600U0BK8 MIDDLE EAST SPECIALIZED CABLES ( SA - Riyadh ) | 5000387555 GENERAL CABLE ( US - HIGHLAND HEIGHTS ) | 5000387653 GENERAL CABLE ( US - HIGHLAND HEIGHTS ) | 5000381949 761403C00400U0BK8 MIDDLE EAST SPECIALIZED CABLES ( SA - Riyadh ) | 5000389958 711101C00600U0BK1 MIDDLE EAST SPECIALIZED CABLES ( SA - Riyadh ) | 5000392968 9015 AMERICAN INSULATED WIRE CORPOR ( US - PAWTUCKET ) | AF Afghanistan | 5001463468 MIDDLE EAST SPECIALIZED CABLES ( SA - Riyadh ) | 5000389729 711101C00400U0BK1 MIDDLE EAST SPECIALIZED CABLES ( SA - Riyadh ) | 5000387769 GENERAL CABLE ( US - HIGHLAND HEIGHTS ) | 5000366763 MIDDLE EAST SPECIALIZED CABLES ( SA - Riyadh ) | 5000389847 711101C00400U0GN1 MIDDLE EAST SPECIALIZED CABLES ( SA - Riyadh ) | Discontinued Item
|  | SAT - Saudi Aramco Transportation | 5000389956 SAUDI CABLE COMPANY ( SA - JEDDAH ) | 5000382504 SAUDI CABLE COMPANY ( SA - JEDDAH ) | 5000387556 24010 GENERAL CABLE ( US - HIGHLAND HEIGHTS ) | 5000387654 24010 GENERAL CABLE ( US - HIGHLAND HEIGHTS ) | 5000382030 SAUDI CABLE COMPANY ( SA - JEDDAH ) | 5000389959 SAUDI CABLE COMPANY ( SA - JEDDAH ) | 5000392969 THE OKONITE COMPANY ( US - HOUSTON ) | AG Antigua/Barbuda | 5001463469 SAUDI MODERN COMPANY FOR ( SA - KHOBAR ) | 5000389840 SAUDI CABLE COMPANY ( SA - JEDDAH ) | 5000387870 35008 GENERAL CABLE ( US - HIGHLAND HEIGHTS ) | 5000366764 SAUDI CABLE COMPANY ( SA - JEDDAH ) | 5000389848 SAUDI CABLE COMPANY ( SA - JEDDAH ) | We are currently at full capacity
|  | POE - Port of Export | 5001277356 DA6DU01WG JEDDAH CABLES COMPANY LTD ( SA - Jeddah ) | 5001277342 DA7LU04BEG JEDDAH CABLES COMPANY LTD ( SA - Jeddah ) | 5000387557 116671134 THE OKONITE COMPANY ( US - HOUSTON ) | 5000387655 116671131 THE OKONITE COMPANY ( US - HOUSTON ) | 5000382031 THE OKONITE COMPANY ( US - HOUSTON ) | 5000390060 THE OKONITE COMPANY ( US - HOUSTON ) | 5001597472 JEDDAH CABLES COMPANY LTD ( SA - Jeddah ) | AI Anguilla | 5001775665 ALFANAR ELECTRICAL SYSTEMS BRA ( SA - Riyadh ) | 5001299957 SAUDI MODERN COMPANY FOR ( SA - KHOBAR ) | 5000387871 116671191 THE OKONITE COMPANY ( US - HOUSTON ) | 5000366765 RS COMPONENTS LTD ( GB - CORBY ) | 5001339232 DA6DU01GG JEDDAH CABLES COMPANY LTD ( SA - Jeddah ) | Missing information / not enough information provided
|  |  | 5001775641 ALFANAR ELECTRICAL SYSTEMS BRA ( SA - Riyadh ) | 5001893735 EGYTECH CABLES EL SEWEDY ( EG - CAIRO ) | 5000387558 THHN SOUTHWIRE COMPANY INCORPORATED ( US - CARROLLTON ) | 5000387656 SOUTHWIRE COMPANY INCORPORATED ( US - CARROLLTON ) | 5001274382 DA6LU03BEG JEDDAH CABLES COMPANY LTD ( SA - Jeddah ) | 5001301520 SAUDI MODERN COMPANY FOR ( SA - KHOBAR ) | 5001599014 MIDDLE EAST SPECIALIZED CABLES ( SA - Riyadh ) | AB Abu Dhabi | 5002612742 BAHRA ADVANCED CABLE MANUFACTU ( SA - Jeddah ) | 5001775637 ALFANAR ELECTRICAL SYSTEMS BRA ( SA - Riyadh ) | 5001429855 DW4WU01B JEDDAH CABLES COMPANY LTD ( SA - Jeddah ) | 5001775576 ALFANAR ELECTRICAL SYSTEMS BRA ( SA - Riyadh ) | 5001775639 ALFANAR ELECTRICAL SYSTEMS BRA ( SA - Riyadh ) | Other
|  |  | 5002158094 12173150 BAHRA ADVANCED CABLE MANUFACTU ( SA - Jeddah ) | 5002143877 C213XA10400SBK08IMR ALFANAR ELECTRICAL SYSTEMS BRA ( SA - Riyadh ) | 5001429850 DW2WU01G JEDDAH CABLES COMPANY LTD ( SA - Jeddah ) | 5001429851 DW3WU01B JEDDAH CABLES COMPANY LTD ( SA - Jeddah ) | 5001893723 EGYTECH CABLES EL SEWEDY ( EG - CAIRO ) | 5001775642 ALFANAR ELECTRICAL SYSTEMS BRA ( SA - Riyadh ) | 5001604325 SAUDI MODERN COMPANY FOR ( SA - KHOBAR ) | AL Albania |  | 5002158090 12133150 BAHRA ADVANCED CABLE MANUFACTU ( SA - Jeddah ) | 5001437378 0D06550803 SAUDI MODERN COMPANY FOR ( SA - KHOBAR ) | 5002157808 12160140 BAHRA ADVANCED CABLE MANUFACTU ( SA - Jeddah ) | 5002158092 12153150 BAHRA ADVANCED CABLE MANUFACTU ( SA - Jeddah )
|  |  | 5002700294 SAUDI MODERN COMPANY FOR ( SA - KHOBAR ) | 5002157877 14515307 BAHRA ADVANCED CABLE MANUFACTU ( SA - Jeddah ) | 5001437375 0D06551004 SAUDI MODERN COMPANY FOR ( SA - KHOBAR ) | 5001437376 0D06551003 SAUDI MODERN COMPANY FOR ( SA - KHOBAR ) | 5002143912 C212XA10300SBK04IMR ALFANAR ELECTRICAL SYSTEMS BRA ( SA - Riyadh ) | 5002158095 12133160 BAHRA ADVANCED CABLE MANUFACTU ( SA - Jeddah ) | 5002612735 BAHRA ADVANCED CABLE MANUFACTU ( SA - Jeddah ) | AM Armenia |  |  | 5001775627 ALFANAR ELECTRICAL SYSTEMS BRA ( SA - Riyadh ) | 5002785810 SAUDI MODERN COMPANY FOR ( SA - KHOBAR ) | 5002700293 SAUDI MODERN COMPANY FOR ( SA - KHOBAR )
|  |  |  | 5002332613 ELSEWEDY CABLES COMPANY ( SA - YANBU ) | 5001775624 ALFANAR ELECTRICAL SYSTEMS BRA ( SA - Riyadh ) | 5001775625 ALFANAR ELECTRICAL SYSTEMS BRA ( SA - Riyadh ) | 5002157867 14515205 BAHRA ADVANCED CABLE MANUFACTU ( SA - Jeddah ) |  |  | AN Dutch Antilles |  |  | 5002158077 11130050 BAHRA ADVANCED CABLE MANUFACTU ( SA - Jeddah )
[5 empty] | 5002158073 11151040 BAHRA ADVANCED CABLE MANUFACTU ( SA - Jeddah ) | 5002158074 11130040 BAHRA ADVANCED CABLE MANUFACTU ( SA - Jeddah ) | 5002332604 ELSEWEDY CABLES COMPANY ( SA - YANBU ) |  |  | AO Angola |  |  | 5002523544 CPTN01UG82900 ELSEWEDY CABLES COMPANY ( SA - YANBU )
AQ Antarctica
AR Argentina
AS Samoa,American
AT Austria
AU Australia
AW Aruba
AZ Azerbaijan
BA Bosnia-Herz.
BB Barbados
BD Bangladesh
BE Belgium
BF Burkina-Faso
BG Bulgaria
BH Bahrain
BI Burundi
BJ Benin
BM Bermuda
BN Brunei Dar-es-S
BO Bolivia
BR Brazil
BS Bahamas
BT Bhutan
BU Burma
BV Bouvet Island
BW Botswana
BY White Russia
BZ Belize
CA Canada
CC Coconut Islands
CF Central Afr.Rep
CG Congo
CH Switzerland
CI Ivory Coast
CK Cook Islands
CL Chile
CM Cameroon
CN China
CO Columbia
CR Costa Rica
CS Serbia/Monten.
CU Cuba
CV Cape Verde
CW Curaçao
CX Christmas Islnd
CY Cyprus
CZ Czech Republic
DE Germany
DJ Djibouti
DK Denmark
DM Dominica
DO Dominican Rep.
DU Dubai
DZ Algeria
EC Ecuador
EE Estonia
EG Egypt
ER Eritrea
ES Spain
ET Ethiopia
FI Finland
FJ Fiji
FK Falkland Islnds
FM Micronesia
FO Faeroe
FR France
GA Gabon
GB United Kingdom
GD Grenada
GE Georgia
GF French Guayana
GH Ghana
GI Gibraltar
GL Greenland
GM Gambia
GN Guinea
GP Guadeloupe
GQ Equatorial Guin
GR Greece
GS Sth Sandwich Is
GT Guatemala
GU Guam
GW Guinea-Bissau
GY Guyana
HK Hong Kong
HM Heard/McDon.Isl
HN Honduras
HR Croatia
HT Haiti
HU Hungary
ID Indonesia
IE Ireland
IL Israel
IN India
IO Brit.Ind.Oc.Ter
IQ Iraq
IR Iran
IS Iceland
IT Italy
JM Jamaica
JO Jordan
JP Japan
KE Kenya
KG Kyrgyzstan
KH Cambodia
KI Kiribati
KM Comoros
KN St Kitts&Nevis
KP North Korea
KR South Korea
KW Kuwait
KY Cayman Islands
KZ Kazakhstan
LA Laos
LB Lebanon
LC St. Lucia
LG Lebanon Refugee
LI Liechtenstein
LK Sri Lanka
LM LTN America(OT)
LR Liberia
LS Lesotho
LT Lithuania
LU Luxembourg
LV Latvia
LY Libya
MA Morocco
MC Monaco
MD Moldavia
ME Montenegro
MG Madagascar
MH Marshall Islnds
MK Macedonia
ML Mali
MM Myanmar
MN Mongolia
MO Macau
MP N.Mariana Islnd
MQ Martinique
MR Mauretania
MS Montserrat
MT Malta
MU Mauritius
MV Maldives
MW Malawi
MX Mexico
MY Malaysia
MZ Mozambique
NA Namibia
NC New Caledonia
NE Niger
NF Norfolk Island
NG Nigeria
NI Nicaragua
NL Netherlands
NO Norway
NP Nepal
NR Nauru
NU Niue Islands
NZ New Zealand
OM Oman
PA Panama
PE Peru
PF Frenc.Polynesia
PG Pap. New Guinea
PH Philippines
PK Pakistan
PL Poland
PM St.Pier,Miquel.
PN Pitcairn Islnds
PR Puerto Rico
PS Palestine(ALL)
PT Portugal
PW Palau
PY Paraguay
QA Qatar
RE Reunion
RO Romania
RS Serbia
RU Russian Fed.
RW Rwanda
SA Saudi Arabia
SB Solomon Islands
SC Seychelles
SD Sudan
SE Sweden
SG Singapore
SH St. Helena
SI Slovenia
SJ Svalbard
SK Slovakia
SL Sierra Leone
SM San Marino
SN Senegal
SO Somalia
SR Suriname
ST S.Tome,Principe
SV El Salvador
SY Syria
SZ Swaziland
TC Turksh Caicosin
TD Chad
TG Togo
TH Thailand
TJ Tajikstan
TK Tokelau Islands
TM Turkmenistan
TN Tunisia
TO Tonga
TP East Timor
TR Turkey
TT Trinidad,Tobago
TV Tuvalu
TW Taiwan
TZ Tanzania
UA Ukraine
UG Uganda
UM Minor Outl.Isl.
US USA
UY Uruguay
UZ Uzbekistan
VA Vatican City
VC St. Vincent
VE Venezuela
VG Brit.Virgin Is.
VI Amer.Virgin Is.
VN Vietnam
VU Vanuatu
WF Wallis,Futuna
WS Western Samoa
YE Yemen
YT Mayotte
YU Yugoslavia
ZA South Africa
ZM Zambia
ZR Democ.Rep.Congo
ZW Zimbabwe

## 2 BIDDING INSTRUCTIONS AND C...
Number | Name | Alternative | Answer
Help And Options. Click on the + sign on the left for more information to fill out the cells
Hierarchical, unique number of the section, lot, or question | Question, item, or lot name | Specify the alternative name for items that are part of an alternative bid. Leave it blank for items that are part of a primary bid. | Answer
For example, My Alternative 1
2.1 | Do you accept the bidding instructions & conditions in this section? |  | Yes
2.3 | RFP Clause Q010 - LOCAL DELIVERY PO (NON-CONCURRENT).pdf |  | RFP Clause Q010 - LOCAL DELIVERY PO (NON-CONCURRENT).pdf

## 3 GENERAL REQUIREMENTS
Number | Name | Alternative | Answer
Help And Options. Click on the + sign on the left for more information to fill out the cells
Hierarchical, unique number of the section, lot, or question | Question, item, or lot name | Specify the alternative name for items that are part of an alternative bid. Leave it blank for items that are part of a primary bid. | Answer
For example, My Alternative 1
3.1 | BID VALIDITY What is the last date for bid validity? Ensure bid validity of at least sixty (60) days from the bid closing date, unless otherwise requested. |  | 2024-01-25 02:55
3.2 | PACKING AND LABELING Are you complying with Saudi Aramco's packing labeling and marking requirements as detailed in the bidding instructions, or do you wish to deliver using your own packing standards? You must provide details in your bid. |  | Deliver using own packing standards

## 4 TECHNICAL ENVELOPE
Number | Name | Alternative | Answer
Help And Options. Click on the + sign on the left for more information to fill out the cells
Hierarchical, unique number of the section, lot, or question | Question, item, or lot name | Specify the alternative name for items that are part of an alternative bid. Leave it blank for items that are part of a primary bid. | Answer
For example, My Alternative 1
4.1 | Technical Documents Please attach all relevant technical documents of the items quoted. This will be used for the purpose of technical evaluation as required. DO NOT ATTACH COMMERCIAL DETAILS YOUR BID WILL BE SUBJECT TO DISQUALIFICATION IF ATTACHMENTS CONTAIN COMMERCIAL DETAILS |  | TDS 10231613.pdf
4.2 | Part Number Revision/Obsolescence Is Vendor's quotation for all items matching with the product, part or model number that Saudi Aramco has requested? Vendor shall advise in his quotation in accordance with section 4.4 'GOODS/Article Substitutions and Part Number Update'. |  | Yes

## 5 INCOTERMS AND COMMERCIAL D...
Number | Name | Alternative | Answer
Help And Options. Click on the + sign on the left for more information to fill out the cells
Hierarchical, unique number of the section, lot, or question | Question, item, or lot name | Specify the alternative name for items that are part of an alternative bid. Leave it blank for items that are part of a primary bid. | Answer
For example, My Alternative 1
5.1 | Delivery Incoterms: Please select the delivery incoterms: |  | SAC - Saudi Aramco Carrier
5.2 | Commercial Documents Please attach all relevant commercial documents of items quoted (if any). Note: If discrepancies arise between the electronic bid and the attachment(s), the electronic bid will be used. |  | 10231613.pdf

## 6 Commercial Envelope
Number | Name | Alternative | Description | Intend To Respond | Reason for not bidding | Currency | Unit of Measure | Material Number | Please Enter Unit Price Below Excluding VAT | * Price | Quantity | HS Code | * Lead Time (Days) | * Lead Time (Days) Comments | Requested Delivery Date | * MPN | Manufacturer | Manufacturer Comments | Model / Part Number | Model / Part Number Comments | Country Of Origin | Delivery Priority | Handling Priority | Hazardous Indicator | Inspection Description | Inspection Flag | Packing Specs One | Packing Specs Two | Packing Specs Three | SASO Indicator | Saudi Customs | Shelf Life Code | Storage Conditions | Unloading Point | Transportation Mode | Remarks | Remarks Comments | Manufacturer Reference
Help And Options. Click on the + sign on the left for more information to fill out the cells
Hierarchical, unique number of the section, lot, or question | Question, item, or lot name | Specify the alternative name for items that are part of an alternative bid. Leave it blank for items that are part of a primary bid. | Item or lot description | Intend To Respond | Reason for not bidding | Currency | Unit of Measure
For example, My Alternative 1
6.1 | WIRE; 750V NYA 1/C 6MM2 (10 AWG) STR CU |  | WIRE ELECTRICAL; 6 MM2 CONDUCTO;1 CONDUCTO;BLACK;450-750 V SUPPLY;NYA WIRE;4.7 MM OD;66 KG/KM LG;TR 85 DEG C MAXIMUM;7 STRANDS;PVC INSUL;COPPER CONDUCTO;BUILDING TYPE;BS 6746 TYPE 5; SASO SSA 55; IEC 227;CONDUIT APPLICATION; STRANDED PER IEC228 CLASS 2; DRY AND WET LOCATIONS; HEAT MOISTURE FLAME AND OIL RESISTANT; FLAME RETARDANT PER IEC332; CABLE MARKING; VOLTAGE RATING; TYPE; SIZE; NUMBER OF CONDUCTORS; MFG NAME AND YEAR OF MANUFACTURE; CARTON OR FULLY PROTECTED REEL; REEL MARKED WITH; ARAMCO PURCHASE ORDER; STOCK NUMBER; SHIPPING LENGTH; SIZE OF CONDUCTOR; THICKNESS & TYPE OF INSULATION AND VOLTAGE RATING; | Yes |  | SAR | Meter | 1000419736 |  | 2.24 | 1,310 | N/A | 21 |  | 2023-12-14 02:55 | 5002158095 12133160 BAHRA ADVANCED CABLE MANUFACTU ( SA - Jeddah ) | BCC |  | 12133160 |  | SA Saudi Arabia | Urgent | X | No |  | No | 831400 |  |  | No | E - Exempt | 0- | WH-Warehouse (Non-A/C) | M008-S104 YANBU STORES | 04 BOAT | minimum order is 15 coils=92meter 1 coil=196 SAR |  | Manufacturer Part Number Text : 5000389958 10013206 MIDDLE EAST SPECIALIZED CABLES ( SA MESC ) REFERENCE NUMBER 7111 - 01C - 00600 - U0 BK-1 5001301520 10013827 SAUDI MODERN COMPANY FOR SA SPECIALIZED WIRES AND CABLES 5002158095 10044083 BAHRA ADVANCED CABLE MANUFACTURE SA CO. LTD. PART NUMBER 12133160 SUPERSEDED NUMBER 12130160 5001775642 10012569 ALFANAR ELECTRICAL SYSTEMS BRANCH SA OF ALFANAR COMPANY 5000389959 10013724 SAUDI CABLE COMPANY SA 5000390060 10020512 THE OKONITE COMPANY US 5000389957 10012487 DUBAI CABLE COMPANY (PRIVATE) AE LIMITED
6.2 | WIRE;ELEC; 5.26MM2 (10 AWG) GREEN- 600V |  | WIRE ELECTRICAL; 5.26 MM2 (10 AWG) CONDUCTO;1 CONDUCTO;GREEN;600 V SUPPLY;THHN-THWN WIRE;4.06 MM (0.160 IN) OD;59.5 KG/KM (40 LBS PER 1000 FT) LG;TR 90 DEG C DRY; 75 DEG C WET MAXIMUM;19 STRANDS;PVC INSUL;COPPER CONDUCTO;BUILDING TYPE;ASTM B3; UL-83;CONDUIT OR RACEWAY APPLICATION; MOISTURE HEAT AND OIL RESISTANT; FLAME RETARDANT 152.4 M (500 FT) PER COIL; REEL MARKED WITH ARAMCO PURCHASE ORDER; STOCK NUMBER; SHIPPING LENGTH; SIZE OF CONDUCTORS; THICKNESS & TYPE OF INSULATION AND VOLTAGE RATING MANUFACTURING AND TESTING OF CABLE TO CONFORM TO UL 83; OR EQUIVALENT APPROVED LABELED OR LISTED EQUIRED; | Yes |  | SAR | Feet | 1000419212 |  | 2 | 7,500 | N/A | 21 |  | 2024-02-29 02:55 | 5002158073 11151040 BAHRA ADVANCED CABLE MANUFACTU ( SA - Jeddah ) | BCC |  | 11151045 |  | SA Saudi Arabia | Urgent | X | No |  | No | 831400 |  |  | No | E - Exempt | 0- | WH-Warehouse (Non-A/C) | M005-S300 RASTANURA STORES | 04 BOAT | Minimum order is 50 spools each spool=152meter 1 spool=302 SAR |  | Manufacturer Part Number Text : 5000387556 10016872 GENERAL CABLE US NUMBER 24010 SUPERSEDED NUMBER TP AP-06201 5000387557 10020512 THE OKONITE COMPANY US NUMBER 116-67-1134 5000387558 10021675 SOUTHWIRE COMPANY INCORPORATED US MAT TYPE THHN 5001437375 10013827 SAUDI MODERN COMPANY FOR SA SPECIALIZED WIRES AND CABLES CODE NUMBER 0D06551004 5002158073 10044083 BAHRA ADVANCED CABLE MANUFACTURE SA CO. LTD. PART NUMBER 11151040 SUPERSEDED NUMBER 11150040 5001775624 10012569 ALFANAR ELECTRICAL SYSTEMS BRANCH SA OF ALFANAR COMPANY 5001429850 10013002 JEDDAH CABLES COMPANY LTD SA CODE NUMBER DW2WU01G 5000387553 10013206 MIDDLE EAST SPECIALIZED CABLES ( SA MESC ) 5000387555 10016871 GENERAL CABLE US BICC GENERAL
6.3 | WIRE;ELEC; 5.26MM2 (10 AWG) BLACK- 600V |  | WIRE ELECTRICAL; 5.26 MM2 (10 AWG) CONDUCTO;1 CONDUCTO;BLACK;600 V SUPPLY;THHN-THWN WIRE;4.06 MM (0.160 IN) OD;59.5 KG/KM (40 LBS PER 1000 FT) LG;TR 90 DEG C DRY; 75 DEG C WET MAXIMUM;19 STRANDS/CONCENTRIC;PVC INSUL;COPPER CONDUCTO;BUILDING TYPE;ASTM B3; UL-83;CONDUIT OR RACEWAY APPLICATION; NYLON JACKET; MOISTURE HEAT AND OIL RESISTANT; FLAME RETARDANT; 152.4 M (500 FT) PER COIL; REEL MARKED WITH ARAMCO PURCHASE ORDER; STOCK NUMBER; SHIPPING LENGTH; SIZE OF CONDUCTORS; THICKNESS & TYPE OF INSULATION AND VOLTAGE RATING MANUFACTURING AND TESTING OF CABLE TO CONFORM TO UL 83; OR EQUIVALENT APPROVED LABELED OR LISTED EQUIRED; | Yes |  | SAR | Feet | 1000419217 |  | 2.02 | 11,915 | N/A | 21 |  | 2024-01-28 02:55 | 5002158074 11130040 BAHRA ADVANCED CABLE MANUFACTU ( SA - Jeddah ) | BCC |  | 11131045 |  | SA Saudi Arabia | Urgent | X | No |  | No | 831400 |  |  | No | E - Exempt | 0- | WH-Warehouse (Non-A/C) | M005-S300 RASTANURA STORES | 04 BOAT | minimum order 80 spools, each spool=152 1 spool=302 SAR |  | Manufacturer Part Number Text : 5000387654 10016872 GENERAL CABLE US NUMBER 24010 SUPERSEDED NUMBER TP AP-06201 5000387655 10020512 THE OKONITE COMPANY US NUMBER 116-67-1131 5002158074 10044083 BAHRA ADVANCED CABLE MANUFACTURE SA CO. LTD. PART NUMBER 11130040 SUPERSEDED NUMBER 11131040 5001437376 10013827 SAUDI MODERN COMPANY FOR SA SPECIALIZED WIRES AND CABLES CODE NUMBER 0D06551003 5001775625 10012569 ALFANAR ELECTRICAL SYSTEMS BRANCH SA OF ALFANAR COMPANY 5001429851 10013002 JEDDAH CABLES COMPANY LTD SA CODE NUMBER DW3WU01B 5000387650 10013206 MIDDLE EAST SPECIALIZED CABLES ( SA MESC ) 5000387653 10016871 GENERAL CABLE US BICC GENERAL 5000387656 10021675 SOUTHWIRE COMPANY INCORPORATED US
6.4 | WIRE; ELECTRICAL; 5.26 SQ MM (10 AWG) |  | WIRE ELECTRICAL; 5.26 SQ MM (10 AWG) CONDUCTO;1 CONDUCTO;RED;600 V SUPPLY;THHN-THWN WIRE;4.06 MM (0.160 IN) OD;59.5 KG/KM (40 LBS PER 1000 FT) LG;TR 90 DEG C DRY; 75 DEG C WET;19 STRANDS;PVC INSUL;COPPER CONDUCTO;BUILDING TYPE;ASTM B3; UL-83;CONDUIT OR RACEWAY APPLICATION; NYLON JACKET MOISTURE; HEAT & OIL RESISTANT; FLAME RETARDANT REEL MARKED WITH ARAMCO PURCHASE ORDER; SHIPPING LENGTH; SIZE OF CONDUCTORS; THICKNESS & TYPE OF INSTALLATION AND VOLTAGE RATING; REEL LENGTH SHALL BE 152.4 MT (500 FT) | Yes |  | SAR | Feet | 1000708617 |  | 2.11 | 2,000 | N/A | 21 |  | 2024-01-12 02:55 | 5002612742 BAHRA ADVANCED CABLE MANUFACTU ( SA - Jeddah ) | BCC |  | 11131045 |  | SA Saudi Arabia | Urgent | X | No |  | No | 831400 |  |  | No | E - Exempt | 0- | WH-Warehouse (Non-A/C) | M007-S532 UTHMANIYAH STORES | 04 BOAT | Minimum order is 14 spools, each spool=152meter 1 spool = 302 SAR |  | Manufacturer Part Number Text : 5001463467 10013002 JEDDAH CABLES COMPANY LTD SA 5001463468 10013206 MIDDLE EAST SPECIALIZED CABLES ( SA MESC ) 5001463469 10013827 SAUDI MODERN COMPANY FOR SA SPECIALIZED WIRES AND CABLES 5002612742 10044083 BAHRA ADVANCED CABLE MANUFACTURE SA CO. LTD. NUMBER - 5001775665 10012569 ALFANAR ELECTRICAL SYSTEMS BRANCH SA OF ALFANAR COMPANY
6.5 | WIRE; ELECTRICAL; 4 MM2; 1 CONDUCTOR; B |  | WIRE ELECTRICAL; 4 MM2 CONDUCTO;1 CONDUCTO;BLACK;450-750 V SUPPLY;NYA WIRE;4.2 MM OD;48 KG/KM LG;TR 85 DEG C MAXIMUM;7 STRANDS;PVC INSUL;COPPER CONDUCTO;BUILDING TYPE;BS 6746 TYPE 5; SASO SSA 55; IEC 227;SUPPLIED IN 100 METER REELS; CONDUIT APPLICATION; STRANDED PER IEC228 CLASS 2; DRY AND WET LOCATIONS; HEAT MOISTURE FLAME AND OIL RESISTANT; FLAME RETARDANT PER IEC332; CABLE MARKING; VOLTAGE RATING; TYPE; SIZE; NUMBER OF CONDUCTORS; MFG NAME AND YEAR OF MANUFACTURE; CARTON OR FULLY PROTECTED REEL; REEL MARKED WITH; ARAMCO PURCHASE ORDER; STOCK NUMBER; SHIPPING LENGTH; SIZE OF CONDUCTOR; THICKNESS & TYPE OF INSULATION AND VOLTAGE RATING; | Yes |  | SAR | Meter | 1000419701 |  | 1.42 | 14,904 | N/A | 21 |  | 2023-12-14 02:55 | 5002158090 12133150 BAHRA ADVANCED CABLE MANUFACTU ( SA - Jeddah ) | BCC |  | 12133150 |  | SA Saudi Arabia | Urgent | X | No |  | No | 831400 |  |  | No | E - Exempt | 0- | WH-Warehouse (Non-A/C) | M001-S500 ABQAIQ STORES | 04 BOAT | minimum order is 162 coils , each coil =92meter 1 coil = 131 SAR |  | Manufacturer Part Number Text : 5000389729 10013206 MIDDLE EAST SPECIALIZED CABLES ( SA MESC ) REFERENCE NUMBER 7111 - 01C - 00400 - U0 BK-1 5001299957 10013827 SAUDI MODERN COMPANY FOR SA SPECIALIZED WIRES AND CABLES 5002158090 10044083 BAHRA ADVANCED CABLE MANUFACTURE SA CO. LTD. PART NUMBER 12133150 SUPERSEDED NUMBER 12130150 5001775637 10012569 ALFANAR ELECTRICAL SYSTEMS BRANCH SA OF ALFANAR COMPANY 5000389840 10013724 SAUDI CABLE COMPANY SA 5000389728 10012487 DUBAI CABLE COMPANY (PRIVATE) AE LIMITED
6.6 | WIRE; BUILDING; 450-750V; |  | WIRE ELECTRICAL; 4 MM2 CONDUCTO;1 CONDUCTO;GREEN;450-750 V SUPPLY;NYA WIRE;4.2 MM OD;48 KG/KM LG;TR 85 DEG C MAXIMUM;7 STRANDS;PVC INSUL;COPPER CONDUCTO;BUILDING TYPE;BS 6746 TYPE 5; SASO SSA 55; IEC 227;CONDUIT APPLICATION; STRANDED PER IEC228 CLASS 2; DRY AND WET LOCATIONS; HEAT MOISTURE FLAME AND OIL RESISTANT; FLAME RETARDANT PER IEC332 CABLE MARKING; VOLTAGE RATING; TYPE; SIZE AND NUMBER OF CONDUCTORS; MFG NAME AND YEAR OF MANUFACTURE; CABLE PACKAGING IN CARTON OR FULLY PROTECTED REEL DURABLY MARKED WITH ARAMCO PURCHASE ORDER AND STOCK NUMBER; SHIPPING LENGTH; NUMBER SIZE OF CONDUCTORS; CABLE CONFIGURATION; THICKNESS; TYPE OF INSULATION AND VOLTAGE RATING; SUPPLIED IN 100 METER REELS | Yes |  | SAR | Meter | 1000419708 |  | 1.42 | 14,076 | N/A | 21 |  | 2023-12-14 02:55 | 5002158092 12153150 BAHRA ADVANCED CABLE MANUFACTU ( SA - Jeddah ) | BCC |  | 12153150 |  | SA Saudi Arabia | Urgent | X | No |  | No | 831400 |  |  | No | E - Exempt | 0- | WH-Warehouse (Non-A/C) | M001-S500 ABQAIQ STORES | 04 BOAT | Minimum order is 153 coils , each coil= 92meter 1 coil = 131 SAR |  | Manufacturer Part Number Text : 5000389847 10013206 MIDDLE EAST SPECIALIZED CABLES ( SA MESC ) REFERENCE NUMBER 7111 - 01C - 00400 - U0 GN-1 5002158092 10044083 BAHRA ADVANCED CABLE MANUFACTURE SA CO. LTD. PART NUMBER 12153150 SUPERSEDED NUMBER 12150150 5001775639 10012569 ALFANAR ELECTRICAL SYSTEMS BRANCH SA OF ALFANAR COMPANY 5001339232 10013002 JEDDAH CABLES COMPANY LTD SA PART NUMBER DA6DU01GG 5000389848 10013724 SAUDI CABLE COMPANY SA 5002700293 10013827 SAUDI MODERN COMPANY FOR SA SPECIALIZED WIRES AND CABLES 5000389846 10012487 DUBAI CABLE COMPANY (PRIVATE) AE LIMITED
6.7 | WIRE ELECTRICAL; 4 MM2 CONDUCTO;1 CONDUC |  | WIRE ELECTRICAL; 4 MM2 CONDUCTO;1 CONDUCTO;WHITE;450-750 V SUPPLY;NYA WIRE;4.2 MM OD;47 KG/KM LG;TR 85 DEG C MAXIMUM;7 STRANDS;PVC INSUL;COPPER CONDUCTO;BUILDING TYPE;BS 6746 TYPE 5; SASO SSA 55; IEC 227;SUPPLIED IN 100 METER REELS; CONDUIT APPLICATION; STRANDED PER IEC228 CLASS 2; DRY AND WET LOCATIONS; HEAT MOISTURE FLAME AND OIL RESISTANT; FLAME RETARDANT PER IEC332; CABLE MARKING; VOLTAGE RATING; TYPE; SIZE; NUMBER OF CONDUCTORS; MFG NAME AND YEAR OF MANUFACTURE; CARTON OR FULLY PROTECTED REEL; REEL MARKED WITH; ARAMCO PURCHASE ORDER; STOCK NUMBER; SHIPPING LENGTH; SIZE OF CONDUCTOR; THICKNESS & TYPE OF INSULATION AND VOLTAGE RATING; | Yes |  | SAR | Meter | 1000419734 |  | 1.42 | 22,080 | N/A | 21 |  | 2023-12-14 02:55 | 5002158094 12173150 BAHRA ADVANCED CABLE MANUFACTU ( SA - Jeddah ) | BCC |  | 12173150 |  | SA Saudi Arabia | Urgent | X | No |  | No | 831400 |  |  | No | E - Exempt | 0- | WH-Warehouse (Non-A/C) | M001-S500 ABQAIQ STORES | 04 BOAT | Minimum order is 240 coils , each coil is 92meter 1 coil = 131 SAR |  | Manufacturer Part Number Text : 5000389955 10013206 MIDDLE EAST SPECIALIZED CABLES ( SA MESC ) REFERENCE NUMBER 7111 - 01C - 00400 - U0 WT-1 5002158094 10044083 BAHRA ADVANCED CABLE MANUFACTURE SA CO. LTD. PART NUMBER 12173150 SUPERSEDED NUMBER 12170150 5001775641 10012569 ALFANAR ELECTRICAL SYSTEMS BRANCH SA OF ALFANAR COMPANY 5001277356 10013002 JEDDAH CABLES COMPANY LTD SA CODE NUMBER DA6DU01WG 5000389956 10013724 SAUDI CABLE COMPANY SA 5002700294 10013827 SAUDI MODERN COMPANY FOR SA SPECIALIZED WIRES AND CABLES 5000389954 10012487 DUBAI CABLE COMPANY (PRIVATE) AE LIMITED
6.8 | CABLE; ELECTRICAL; LOW VOLTAGE; 7 S |  | CABLE ELECTRICAL LOW VOLTAGE; 7 STRANDS CONDUCTO;POWER & CONTROL TYPE;4 SQ MM CONDUCTO;600-1000 V SUPPLY;3 CONDUCTO;14.6 MM (0.575 IN) CABLE OD;VOLTAGE; TYPE; SIZE OF CONDUCTOR; M ANUFACTURER NAME; YEAR OF MANUFACTU RE MARKINGS;270 KG/KM LG;PVC JACKET;BS 6746 TYPE 5; ST2 IEC 502;0.7 MM (0.275 IN) INSUL TH;IEC 228 CLASS 2;FOR DIRECT BURIAL; DUCT; CONDUIT; CABLE TRAY;IEC 502;CARTON OR FULLY PROTECTED REEL;TR 90 DEG C;XLPE INSUL;COPPER CONDUCTO;IEC 502; IEC 540;DRY AND WET LOCATIONS; COLOR CODED YELLOW; RED AND BLUE INSULATION. ORIGINAL EQPT REFS ABRASION; MOISTURE; ACID; OIL AND SUNLIGHT RESISTANT. FLAME RETARDANT PER IEC332. REEL MARKED WITH ARAMCO PURCHASE ORDER; STOCK NUMBER; SHIPPING LENGTH; SIZE OF CONDUCTRS; THICKNESS; & TYPE OF INSULATION AND VOLTAGE RATING; MANUFACTURING AND TESTING OF CABLE TO CONFORM TO IEC 502/540; UL OR EQUIVALENT APPROVED LABELED OR LISTED REQUIRED. | Yes |  | SAR | Meter | 1000417737 |  | 8.59 | 1,000 | N/A | 84 |  | 2023-12-14 02:55 | 5002157867 14515205 BAHRA ADVANCED CABLE MANUFACTU ( SA - Jeddah ) | BCC |  | 19916519 |  | SA Saudi Arabia | Urgent | X | No |  | No | 831402 | 831408 |  | No | D - Dutible | 0- | OY-Open yard | M009-S322 TANAJIB STORE STOCK | 04 BOAT |  |  | Manufacturer Part Number Text : 5000381949 10013206 MIDDLE EAST SPECIALIZED CABLES ( SA MESC ) REFERENCE NUMBER 7614-03C-00400-U0 BK8 5001893723 10037887 EGYTECH CABLES EL SEWEDY EG 5002157867 10044083 BAHRA ADVANCED CABLE MANUFACTURE SA CO. LTD. PART NUMBER 14515205 SUPERSEDED NUMBER 14510205 5002143912 10012569 ALFANAR ELECTRICAL SYSTEMS BRANCH SA OF ALFANAR COMPANY CODE NUMBER C212XA10300SBK04IMR 5001274382 10013002 JEDDAH CABLES COMPANY LTD SA PART NUMBER DA6LU03BEG CODE NUMBER DA6LU03BEG 5000382030 10013724 SAUDI CABLE COMPANY SA 5000382031 10020512 THE OKONITE COMPANY US 5002332604 10046468 ELSEWEDY CABLES COMPANY SA 5000381948 10012487 DUBAI CABLE COMPANY (PRIVATE) AE LIMITED
6.9 | WIRE; ELECTRICAL; 2.08 MM2 (14 AWG); |  | WIRE ELECTRICAL; 2.08 MM2 (14 AWG) CONDUCTO;1 CONDUCTO;GRAY;600 V SUPPLY;XHHW/SIS WIRE;3.56 MM (0.140 IN) OD;TR 90 DEG C MAXIMUM;SOLID;XLPE INSUL;COPPER CONDUCTO;SWITCHBOARD TYPE;UL-44;MOISTURE HEAT; OIL RESISTANT; FLAME RETARDANT; CARTON OR FULLY PROTECTED REEL; APPROX 152.4 M (500 FT) PER COIL; CABLE MARKING; VOLTAGE RATING; TYPE; SIZE OF CONDUCTOR; MANUFACTURER NAME AND YEAR OF MANUFACTURE; REEL MARKED WITH; ARAMCO PURCHASE ORDER; STOCK NUMBER; SHIPPING LENGTH; SIZE OF CONDUCTOR; THICKNESS & TYPE OF INSULATION AND VOLTAGE RATING; MANUFACTURING AND TESTING OF CABLE TO CONFORM TO UL 44; UL OR EQUIVALENT APPROVED LABELED OR LISTED REQUIRED | No | We don't carry a compatible part/material | SAR | Feet | 1000420843 |  |  | 2,000 |  |  |  | 2024-01-01 02:55 | 5000392967 M4003 MANHATTAN-CDT ( US - HOUSTON ) | [5 empty] | Urgent | X | No |  | No | 831400 |  |  | No | E - Exempt | 0- | WH-Warehouse (Non-A/C) | M005-S300 RASTANURA STORES | 04 BOAT |  |  | Manufacturer Part Number Text : 5000392967 10017556 MANHATTAN-CDT US CABLE DESIGN TECHNOLOGIES NUMBER M4003 5000392968 10019733 AMERICAN INSULATED WIRE CORPORATION US LEVITON MANUFACTURING COMPANY NUMBER 9015 MAT TYPE SIS 5001604325 10013827 SAUDI MODERN COMPANY FOR SA SPECIALIZED WIRES AND CABLES 5002612735 10044083 BAHRA ADVANCED CABLE MANUFACTURE SA CO. LTD. NUMBER - 5001597472 10013002 JEDDAH CABLES COMPANY LTD SA 5001599014 10013206 MIDDLE EAST SPECIALIZED CABLES ( SA MESC ) 5000392969 10020512 THE OKONITE COMPANY US
6.10 | WIRE;ELEC; 8.34MM2 (8 AWG) BLACK- 600V |  | WIRE ELECTRICAL; 8.34 MM2 (8 AWG) CONDUCTO;1 CONDUCTO;BLACK;600 V SUPPLY;THHN-THWN WIRE;5.59 MM (0.220 IN) OD;95.2 KG/KM (64 LBS PER 1000 FT) LG;TR 90 DEG C DRY; 75 DEG C WET MAXIMUM;19 STRANDS/CONCENTRIC;PVC INSUL;COPPER CONDUCTO;BUILDING TYPE;ASTM B3; UL-83;CONDUIT OR RACEWAY APPLICATION; NYLON JACKET; MOISTURE HEAT AND OIL RESISTANT; FLAME RETARDANT; 152.4 M (500 FT) PER COIL; REEL MARKED WITH ARAMCO PURCHASE ORDER; STOCK NUMBER; SHIPPING LENGTH; SIZE OF CONDUCTORS; THICKNESS & TYPE OF INSULATION AND VOLTAGE RATING MANUFACTURING AND TESTING OF CABLE TO CONFORM TO UL 83; OR EQUIVALENT APPROVED LABELED OR LISTED EQUIRED; | Yes |  | SAR | Feet | 1000419275 |  | 3.47 | 3,000 |  | 21 |  | 2024-02-11 02:55 | 5002158077 11130050 BAHRA ADVANCED CABLE MANUFACTU ( SA - Jeddah ) | BCC |  | 11131055 |  | SA Saudi Arabia | Urgent | X | No |  | No | 831400 |  |  | No | E - Exempt | 0- | SS-Sun Shelter(covered) | M007-S532 UTHMANIYAH STORES | 04 BOAT | Minimum order is 20 spools , each spool=152 1 spool=502 |  | Manufacturer Part Number Text : 5000387766 10013206 MIDDLE EAST SPECIALIZED CABLES ( SA MESC ) PART NUMBER 61A6-01C08AWG-U0BK5-00 5000387870 10016872 GENERAL CABLE US NUMBER 35008 SUPERSEDED NUMBER TP AP-06201 5000387871 10020512 THE OKONITE COMPANY US NUMBER 116-67-1191 5002158077 10044083 BAHRA ADVANCED CABLE MANUFACTURE SA CO. LTD. PART NUMBER 11130050 11131050 5001437378 10013827 SAUDI MODERN COMPANY FOR SA SPECIALIZED WIRES AND CABLES CODE NUMBER 0D06550803 5001775627 10012569 ALFANAR ELECTRICAL SYSTEMS BRANCH SA OF ALFANAR COMPANY 5001429855 10013002 JEDDAH CABLES COMPANY LTD SA CODE NUMBER DW4WU01B 5002523544 10046468 ELSEWEDY CABLES COMPANY SA CODE NUMBER CP!-TN01-UG8-29-00 5000387769 10016871 GENERAL CABLE US BICC GENERAL
6.11 | WIRE; ELECTRICAL; 2.5 MM2; 1 |  | WIRE ELECTRICAL; 2.5 MM2 CONDUCTO;1 CONDUCTO;GREEN/YELLOW;2.5 MM2 OD;STRANDED;BR TYPE;BS-6231;PVC COVERED; SUPPLIED IN 100 M REELS | Yes |  | SAR | Role | 1000412788 |  | 90 | 5 | N/A | 21 |  | 2024-02-11 02:55 | 5002157808 12160140 BAHRA ADVANCED CABLE MANUFACTU ( SA - Jeddah ) | BCC |  | 12163140 |  | SA Saudi Arabia | Urgent | X | No |  | No | 831400 |  |  | No | E - Exempt | 0- | WH-Warehouse (Non-A/C) | M009-S322 TANAJIB STORE STOCK | 04 BOAT | Each coil =92meter 1 coil =90 SAR |  | Manufacturer Part Number Text : 5002157808 10044083 BAHRA ADVANCED CABLE MANUFACTURE SA CO. LTD. PART NUMBER 12160140 5001775576 10012569 ALFANAR ELECTRICAL SYSTEMS BRANCH SA OF ALFANAR COMPANY 5000366764 10013724 SAUDI CABLE COMPANY SA 5000366763 10013206 MIDDLE EAST SPECIALIZED CABLES ( SA MESC ) 5002785810 10013827 SAUDI MODERN COMPANY FOR SA SPECIALIZED WIRES AND CABLES 5000366762 10012487 DUBAI CABLE COMPANY (PRIVATE) AE LIMITED 5000366765 10001382 RS COMPONENTS LTD GB
6.12 | WIRE ELECTRICAL; 4 MM2 CONDUCTO;1 CONDUC |  | WIRE ELECTRICAL; 4 MM2 CONDUCTO;1 CONDUCTO;WHITE;450-750 V SUPPLY;NYA WIRE;4.2 MM OD;47 KG/KM LG;TR 85 DEG C MAXIMUM;7 STRANDS;PVC INSUL;COPPER CONDUCTO;BUILDING TYPE;BS 6746 TYPE 5; SASO SSA 55; IEC 227;SUPPLIED IN 100 METER REELS; CONDUIT APPLICATION; STRANDED PER IEC228 CLASS 2; DRY AND WET LOCATIONS; HEAT MOISTURE FLAME AND OIL RESISTANT; FLAME RETARDANT PER IEC332; CABLE MARKING; VOLTAGE RATING; TYPE; SIZE; NUMBER OF CONDUCTORS; MFG NAME AND YEAR OF MANUFACTURE; CARTON OR FULLY PROTECTED REEL; REEL MARKED WITH; ARAMCO PURCHASE ORDER; STOCK NUMBER; SHIPPING LENGTH; SIZE OF CONDUCTOR; THICKNESS & TYPE OF INSULATION AND VOLTAGE RATING; | Yes |  | SAR | Meter | 1000419734 |  | 14.78 | 92 | N/A | 21 |  | 2024-04-05 03:55 | 5002158094 12173150 BAHRA ADVANCED CABLE MANUFACTU ( SA - Jeddah ) | BCC |  | 12173150 |  | SA Saudi Arabia | Urgent | X | No |  | No | 831400 |  |  | No | E - Exempt | 0- | WH-Warehouse (Non-A/C) | M007-S532 UTHMANIYAH STORES | 04 BOAT | Minimum order is 10 spool/92 meter 1 spool =136 |  | Manufacturer Part Number Text : 5000389955 10013206 MIDDLE EAST SPECIALIZED CABLES ( SA MESC ) REFERENCE NUMBER 7111 - 01C - 00400 - U0 WT-1 5002158094 10044083 BAHRA ADVANCED CABLE MANUFACTURE SA CO. LTD. PART NUMBER 12173150 SUPERSEDED NUMBER 12170150 5001775641 10012569 ALFANAR ELECTRICAL SYSTEMS BRANCH SA OF ALFANAR COMPANY 5001277356 10013002 JEDDAH CABLES COMPANY LTD SA CODE NUMBER DA6DU01WG 5000389956 10013724 SAUDI CABLE COMPANY SA 5002700294 10013827 SAUDI MODERN COMPANY FOR SA SPECIALIZED WIRES AND CABLES 5000389954 10012487 DUBAI CABLE COMPANY (PRIVATE) AE LIMITED
6.13 | CABLE; ELECTRICAL; LOW VOLTAGE; TC; 7 S |  | CABLE ELECTRICAL LOW VOLTAGE; TC TYPE;7 STRANDS CONDUCTO;POWER & CONTROL TYPE;6 SQ MM CONDUCTO;600-1000 V SUPPLY;4 CONDUCTO;17.1 MM (0.6732 IN) CABLE OD;VOLTAGE; TYPE; SIZE; NUMBER OF COND UCTORS; MANUFACTURER NAME; YEAR OF MANUFACTURE MARKINGS;425 KG/KM LG;PVC JACKET;BS 6746 TYPE 5; ST2 IEC 502;0.7 MM (0.0275 IN) INSUL TH;IEC 228 CLASS 2;FOR DIRECT BURIAL; DUCT; CONDUIT; CABLE TRAY;IEC 502;CARTON OR FULLY PROTECTED REEL;TR 90 DEG C;XLPE INSUL;COPPER CONDUCTO;IEC 502; IEC 540;DRY AND WET LOCATIONS; COLOR CODED YELLOW; RED AND BLUE INSULATION. ORIGINAL EQPT REFS ABRASION; MOISTURE; ACID; OIL AND SUNLIGHT RESISTANT. FLAME RETARDANT PER IEC332.3. REEL MARKED WITH ARAMCO PURCHASE ORDER; STOCK NUMBER; SHIPPING LENGTH; SIZE OF CONDUCTRS; THICKNESS; & TYPE OF INSULATION AND VOLTAGE RATING; MANUFACTURING AND TESTING OF CABLE TO CONFORM TO IEC 502/540; UL OR EQUIVALENT APPROVED LABELED OR LISTED REQUIRED. | Yes |  | SAR | Meter | 1000417914 |  | 13.83 | 3,000 | N/A | 84 |  | 2024-04-02 03:55 | 5002157877 14515307 BAHRA ADVANCED CABLE MANUFACTU ( SA - Jeddah ) | BCC |  | 19916740 |  | SA Saudi Arabia | Urgent | X | No |  | No | 831402 | 831408 |  | No | E - Exempt | 0- | OY-Open yard | M007-S532 UTHMANIYAH STORES | 04 BOAT |  |  | Manufacturer Part Number Text : 5000382503 10013206 MIDDLE EAST SPECIALIZED CABLES ( SA MESC ) REFERENCE NUMBER 7614-04C-00600-U0 BK8 5001893735 10037887 EGYTECH CABLES EL SEWEDY EG 5002157877 10044083 BAHRA ADVANCED CABLE MANUFACTURE SA CO. LTD. PART NUMBER 14515307 SUPERSEDED NUMBER 14510307 5002143877 10012569 ALFANAR ELECTRICAL SYSTEMS BRANCH SA OF ALFANAR COMPANY CODE NUMBER C213XA10400SBK08IMR 5001277342 10013002 JEDDAH CABLES COMPANY LTD SA CODE NUMBER DA7LU04BEG 5000382504 10013724 SAUDI CABLE COMPANY SA 5002332613 10046468 ELSEWEDY CABLES COMPANY SA 5000382502 10012487 DUBAI CABLE COMPANY (PRIVATE) AE LIMITED
Note on O5: Answer Type: Text (multiple lines) Acceptable Values: Any Value
Note on S5: Answer Type: Text (multiple lines) Acceptable Values: Any Value
Note on U5: Answer Type: Text (multiple lines) Acceptable Values: Any Value
Note on AL5: Answer Type: Text (multiple lines) Acceptable Values: Any Value
Note on O6: Answer Type: Text (multiple lines) Acceptable Values: Any Value
Note on S6: Answer Type: Text (multiple lines) Acceptable Values: Any Value
Note on U6: Answer Type: Text (multiple lines) Acceptable Values: Any Value
Note on AL6: Answer Type: Text (multiple lines) Acceptable Values: Any Value
Note on O7: Answer Type: Text (multiple lines) Acceptable Values: Any Value
Note on S7: Answer Type: Text (multiple lines) Acceptable Values: Any Value
Note on U7: Answer Type: Text (multiple lines) Acceptable Values: Any Value
Note on AL7: Answer Type: Text (multiple lines) Acceptable Values: Any Value
Note on O8: Answer Type: Text (multiple lines) Acceptable Values: Any Value
Note on S8: Answer Type: Text (multiple lines) Acceptable Values: Any Value
Note on U8: Answer Type: Text (multiple lines) Acceptable Values: Any Value
Note on AL8: Answer Type: Text (multiple lines) Acceptable Values: Any Value
Note on O9: Answer Type: Text (multiple lines) Acceptable Values: Any Value
Note on S9: Answer Type: Text (multiple lines) Acceptable Values: Any Value
Note on U9: Answer Type: Text (multiple lines) Acceptable Values: Any Value
Note on AL9: Answer Type: Text (multiple lines) Acceptable Values: Any Value
Note on O10: Answer Type: Text (multiple lines) Acceptable Values: Any Value
Note on S10: Answer Type: Text (multiple lines) Acceptable Values: Any Value
Note on U10: Answer Type: Text (multiple lines) Acceptable Values: Any Value
Note on AL10: Answer Type: Text (multiple lines) Acceptable Values: Any Value
Note on O11: Answer Type: Text (multiple lines) Acceptable Values: Any Value
Note on S11: Answer Type: Text (multiple lines) Acceptable Values: Any Value
Note on U11: Answer Type: Text (multiple lines) Acceptable Values: Any Value
Note on AL11: Answer Type: Text (multiple lines) Acceptable Values: Any Value
Note on O12: Answer Type: Text (multiple lines) Acceptable Values: Any Value
Note on S12: Answer Type: Text (multiple lines) Acceptable Values: Any Value
Note on U12: Answer Type: Text (multiple lines) Acceptable Values: Any Value
Note on AL12: Answer Type: Text (multiple lines) Acceptable Values: Any Value
Note on O13: Answer Type: Text (multiple lines) Acceptable Values: Any Value
Note on S13: Answer Type: Text (multiple lines) Acceptable Values: Any Value
Note on U13: Answer Type: Text (multiple lines) Acceptable Values: Any Value
Note on AL13: Answer Type: Text (multiple lines) Acceptable Values: Any Value
Note on O14: Answer Type: Text (multiple lines) Acceptable Values: Any Value
Note on S14: Answer Type: Text (multiple lines) Acceptable Values: Any Value
Note on U14: Answer Type: Text (multiple lines) Acceptable Values: Any Value
Note on AL14: Answer Type: Text (multiple lines) Acceptable Values: Any Value
Note on O15: Answer Type: Text (multiple lines) Acceptable Values: Any Value
Note on S15: Answer Type: Text (multiple lines) Acceptable Values: Any Value
Note on U15: Answer Type: Text (multiple lines) Acceptable Values: Any Value
Note on AL15: Answer Type: Text (multiple lines) Acceptable Values: Any Value
Note on O16: Answer Type: Text (multiple lines) Acceptable Values: Any Value
Note on S16: Answer Type: Text (multiple lines) Acceptable Values: Any Value
Note on U16: Answer Type: Text (multiple lines) Acceptable Values: Any Value
Note on AL16: Answer Type: Text (multiple lines) Acceptable Values: Any Value
Note on O17: Answer Type: Text (multiple lines) Acceptable Values: Any Value
Note on S17: Answer Type: Text (multiple lines) Acceptable Values: Any Value
Note on U17: Answer Type: Text (multiple lines) Acceptable Values: Any Value
Note on AL17: Answer Type: Text (multiple lines) Acceptable Values: Any Value