## Intend To Respond Instructions
Required Action
Submit the list of items on which you intend to respond
Instructions
Proceed through each worksheet using the tabs at the bottom of the window and fill out the required information: "Intend to Bid data" (color-coded cells, below) are required for Intend to Respond stage and "Bidding data" (color-coded cells, below) are required for Submit Response stage. When you have filled in all the information, save the file to your desktop and import it to the application.
General Guidelines and Cell Legend
Some of the cells in the following sheets require that you enter data, some can optionally be edited, and some are read-only. This is indicated by the color and border
Header and System ID Information: Do not modify this cell or the import may fail.
Help Information. Do not modify this cell or the import may fail.
Bidding data. These cells are optional if you are selecting lots to which you intend to respond, otherwise they are required. Cells that you fill in are copied into the event when you import the spreadsheet. The column heading for these cells also has an asterisk (*) in it.
Intend to Bid data. These cells are required; specify Yes or No.
Optional data
Without the border, read only data

## Submit Response Instructions
Required Action
Submit the answers to the questions.
Instructions
Proceed through each worksheet using the tabs at the bottom of the window and fill out the required information. When complete, save the file to your computer desktop and upload it to the application.
General Guidelines and Cell Legend
Some of the cells in the following sheets require that you enter data, some can optionally be edited, and some are read-only. This is indicated by the color and border
Header and System ID Information: Do not modify this cell or the import may fail.
Help Information. Do not modify this cell or the import may fail.
Bidding data. These cells are required. The column heading for these cells also has an asterisk (*) in it.
Optional data
Without the border, read only data
Text Format Help: Please prefix an apostrophe (') if you want to format data in a cell as text rather than a number or a date. For example, if you want to enter 50000000 as text then you need to enter '50000000 in the cell. Another workaround is to first change the cell format type to 'Text' within Excel and then enter the values.

## DV_sheet_ (hidden)
Yes | Comply with Saudi Aramco packing, labeling and marking requirements | SAC - Saudi Aramco Carrier | OTHERS – ENTER MANUFACTURER AND PART NUMBER DETAILS BELOW | OTHERS – ENTER MANUFACTURER AND PART NUMBER DETAILS BELOW | OTHERS – ENTER MANUFACTURER AND PART NUMBER DETAILS BELOW | OTHERS – ENTER MANUFACTURER AND PART NUMBER DETAILS BELOW | OTHERS – ENTER MANUFACTURER AND PART NUMBER DETAILS BELOW | OTHERS – ENTER MANUFACTURER AND PART NUMBER DETAILS BELOW | AD Andorra | OTHERS – ENTER MANUFACTURER AND PART NUMBER DETAILS BELOW | OTHERS – ENTER MANUFACTURER AND PART NUMBER DETAILS BELOW | OTHERS – ENTER MANUFACTURER AND PART NUMBER DETAILS BELOW | OTHERS – ENTER MANUFACTURER AND PART NUMBER DETAILS BELOW | OTHERS – ENTER MANUFACTURER AND PART NUMBER DETAILS BELOW | OTHERS – ENTER MANUFACTURER AND PART NUMBER DETAILS BELOW | We don't carry a compatible part/material
No | Deliver using own packing standards | VTC - Vendor Truck Delivery to Customer | 5002322177 SAUDI MODERN COMPANY FOR ( SA - Khobar ) | 5000364480 19957002 SOUTHWIRE COMPANY INCORPORATED ( US - CARROLLTON ) | 5000385419 61A601C12AWGU0GN500 MIDDLE EAST SPECIALIZED CABLES ( SA - Riyadh ) | 5000387553 MIDDLE EAST SPECIALIZED CABLES ( SA - Riyadh ) | 5000381213 JEDDAH CABLES COMPANY LTD ( SA - Jeddah ) | 5000389950 DUBAI CABLE COMPANY (PRIVATE) ( AE - DUBAI ) | AE Utd.Arab Emir. | 5000385411 611101C12AWGU0BL5 MIDDLE EAST SPECIALIZED CABLES ( SA - Riyadh ) | 5000387338 MIDDLE EAST SPECIALIZED CABLES ( SA - Riyadh ) | 5000389957 DUBAI CABLE COMPANY (PRIVATE) ( AE - DUBAI ) | 5000387989 61A601C06AWGU0BK500 MIDDLE EAST SPECIALIZED CABLES ( SA - Riyadh ) | 5000383021 SAUDI CABLE COMPANY ( SA - JEDDAH ) | 5000387110 MIDDLE EAST SPECIALIZED CABLES ( SA - Riyadh ) | We don't supply at the requested quantity
|  | VTD -Vendor Truck Delivery to 3PL Distribution Hub | 5002322178 SAUDI CABLE COMPANY ( SA - JEDDAH ) | 5000364482 SUMITOMO ELECTRIC INDUSTRIES L ( JP - MINATO-KU, TOKYO ) | 5000385521 GENERAL CABLE ( US - HIGHLAND HEIGHTS ) | 5000387555 GENERAL CABLE ( US - HIGHLAND HEIGHTS ) | 5000381214 MIDDLE EAST SPECIALIZED CABLES ( SA - Riyadh ) | 5000389951 711101C00400U0RD1 MIDDLE EAST SPECIALIZED CABLES ( SA - Riyadh ) | AF Afghanistan | 5000385413 GENERAL CABLE ( US - HIGHLAND HEIGHTS ) | 5000387430 GENERAL CABLE ( US - HIGHLAND HEIGHTS ) | 5000389958 711101C00600U0BK1 MIDDLE EAST SPECIALIZED CABLES ( SA - Riyadh ) | 5000388100 SAUDI MODERN COMPANY FOR ( SA - Khobar ) | 5000383022 SAUDI MODERN COMPANY FOR ( SA - Khobar ) | 5000387112 GENERAL CABLE ( US - HIGHLAND HEIGHTS ) | Discontinued Item
|  | SAT - Saudi Aramco Transportation | 5002322179 MIDDLE EAST SPECIALIZED CABLES ( SA - Riyadh ) | 5001277320 OS4ZU01ZG JEDDAH CABLES COMPANY LTD ( SA - Jeddah ) | 5000385522 24012 GENERAL CABLE ( US - HIGHLAND HEIGHTS ) | 5000387556 24010 GENERAL CABLE ( US - HIGHLAND HEIGHTS ) | 5000381215 SAUDI CABLE COMPANY ( SA - JEDDAH ) | 5000389952 SAUDI CABLE COMPANY ( SA - JEDDAH ) | AG Antigua/Barbuda | 5000385414 24012 GENERAL CABLE ( US - HIGHLAND HEIGHTS ) | 5000387431 24012 GENERAL CABLE ( US - HIGHLAND HEIGHTS ) | 5000389959 SAUDI CABLE COMPANY ( SA - JEDDAH ) | 5000388102 GENERAL CABLE ( US - HIGHLAND HEIGHTS ) | 5001277349 CB6LU04BG JEDDAH CABLES COMPANY LTD ( SA - Jeddah ) | 5000387113 24012 GENERAL CABLE ( US - HIGHLAND HEIGHTS ) | We are currently at full capacity
|  | POE - Port of Export | 5002322180 JEDDAH CABLES COMPANY LTD ( SA - Jeddah ) | 5001893541 EGYTECH CABLES EL SEWEDY ( EG - CAIRO ) | 5000385523 THE OKONITE COMPANY ( US - HOUSTON ) | 5000387557 116671134 THE OKONITE COMPANY ( US - HOUSTON ) | 5000381216 SAUDI MODERN COMPANY FOR ( SA - Khobar ) | 5000389953 THE OKONITE COMPANY ( US - HOUSTON ) | AI Anguilla | 5000385415 THE OKONITE COMPANY ( US - HOUSTON ) | 5000387432 116671103 THE OKONITE COMPANY ( US - HOUSTON ) | 5001301520 SAUDI MODERN COMPANY FOR ( SA - Khobar ) | 5000388103 25006 GENERAL CABLE ( US - HIGHLAND HEIGHTS ) | 5001893742 EGYTECH CABLES EL SEWEDY ( EG - CAIRO ) | 5000387114 116671106 THE OKONITE COMPANY ( US - HOUSTON ) | Missing information / not enough information provided
|  |  | 5002322181 10006077280010 ALFANAR ELECTRICAL SYSTEMS BRA ( SA - RIYADH ) | 5002332529 ELSEWEDY CABLES COMPANY ( SA - Yanbu ) | 5000385525 SOUTHWIRE COMPANY INCORPORATED ( US - CARROLLTON ) | 5000387558 THHN SOUTHWIRE COMPANY INCORPORATED ( US - CARROLLTON ) | 5000381217 THE OKONITE COMPANY ( US - HOUSTON ) | 5001299959 SAUDI MODERN COMPANY FOR ( SA - Khobar ) | AB Abu Dhabi | 5000385417 SOUTHWIRE COMPANY INCORPORATED ( US - CARROLLTON ) | 5000387433 SOUTHWIRE COMPANY INCORPORATED ( US - CARROLLTON ) | 5001775642 ALFANAR ELECTRICAL SYSTEMS BRA ( SA - RIYADH ) | 5000388104 116671221 THE OKONITE COMPANY ( US - HOUSTON ) | 5002143923 C446XA10400SBK08CMF ALFANAR ELECTRICAL SYSTEMS BRA ( SA - RIYADH ) | 5000387115 SOUTHWIRE COMPANY INCORPORATED ( US - CARROLLTON ) | Other
|  |  | 5002613080 BAHRA ADVANCED CABLE MANUFACTU ( SA - Jeddah ) | 5002555105 MIDAL CABLES LTD ( BH - MANAMA ) | 5001429793 DW2WU01G JEDDAH CABLES COMPANY LTD ( SA - Jeddah ) | 5001429850 DW2WU01G JEDDAH CABLES COMPANY LTD ( SA - Jeddah ) | 5001893706 EGYTECH CABLES EL SEWEDY ( EG - CAIRO ) | 5001775640 ALFANAR ELECTRICAL SYSTEMS BRA ( SA - RIYADH ) | AL Albania | 5001429792 DW2WU01L JEDDAH CABLES COMPANY LTD ( SA - Jeddah ) | 5001429838 DW2WU01R JEDDAH CABLES COMPANY LTD ( SA - Jeddah ) | 5002158095 12133160 BAHRA ADVANCED CABLE MANUFACTU ( SA - Jeddah ) | 5000388105 SOUTHWIRE COMPANY INCORPORATED ( US - CARROLLTON ) | 5002157884 14515315 BAHRA ADVANCED CABLE MANUFACTU ( SA - Jeddah ) | 5001429835 DW2WU01L JEDDAH CABLES COMPANY LTD ( SA - Jeddah )
|  |  |  | 5002612704 BAHRA ADVANCED CABLE MANUFACTU ( SA - Jeddah ) | 5001437353 0D06551204 SAUDI MODERN COMPANY FOR ( SA - Khobar ) | 5001437375 0D06551004 SAUDI MODERN COMPANY FOR ( SA - Khobar ) | 5002143853 C346XA10100SBK52CMR ALFANAR ELECTRICAL SYSTEMS BRA ( SA - RIYADH ) | 5002158093 12103150 BAHRA ADVANCED CABLE MANUFACTU ( SA - Jeddah ) | AM Armenia | 5001437352 0D06551202 SAUDI MODERN COMPANY FOR ( SA - Khobar ) | 5001437373 0D06551205 SAUDI MODERN COMPANY FOR ( SA - Khobar ) |  | 5001775630 ALFANAR ELECTRICAL SYSTEMS BRA ( SA - RIYADH ) |  | 5001437370 0D06551202 SAUDI MODERN COMPANY FOR ( SA - Khobar )
[5 empty] | 5001775602 ALFANAR ELECTRICAL SYSTEMS BRA ( SA - RIYADH ) | 5001775624 ALFANAR ELECTRICAL SYSTEMS BRA ( SA - RIYADH ) | 5002157852 14515016 BAHRA ADVANCED CABLE MANUFACTU ( SA - Jeddah ) |  | AN Dutch Antilles | 5001775601 ALFANAR ELECTRICAL SYSTEMS BRA ( SA - RIYADH ) | 5001775622 ALFANAR ELECTRICAL SYSTEMS BRA ( SA - RIYADH ) |  |  |  | 5001775619 ALFANAR ELECTRICAL SYSTEMS BRA ( SA - RIYADH )
[6 empty] | 5002158073 11151040 BAHRA ADVANCED CABLE MANUFACTU ( SA - Jeddah ) |  |  | AO Angola |  | 5002158071 11100030 BAHRA ADVANCED CABLE MANUFACTU ( SA - Jeddah ) |  |  |  | 5002158068 11121030 BAHRA ADVANCED CABLE MANUFACTU ( SA - Jeddah )
AQ Antarctica
AR Argentina
AS Samoa,American
AT Austria
AU Australia
AW Aruba
AZ Azerbaijan
BA Bosnia-Herz.
BB Barbados
BD Bangladesh
BE Belgium
BF Burkina-Faso
BG Bulgaria
BH Bahrain
BI Burundi
BJ Benin
BM Bermuda
BN Brunei Dar-es-S
BO Bolivia
BR Brazil
BS Bahamas
BT Bhutan
BU Burma
BV Bouvet Island
BW Botswana
BY White Russia
BZ Belize
CA Canada
CC Coconut Islands
CF Central Afr.Rep
CG Congo
CH Switzerland
CI Ivory Coast
CK Cook Islands
CL Chile
CM Cameroon
CN China
CO Columbia
CR Costa Rica
CS Serbia/Monten.
CU Cuba
CV Cape Verde
CW Curaçao
CX Christmas Islnd
CY Cyprus
CZ Czech Republic
DE Germany
DJ Djibouti
DK Denmark
DM Dominica
DO Dominican Rep.
DU Dubai
DZ Algeria
EC Ecuador
EE Estonia
EG Egypt
ER Eritrea
ES Spain
ET Ethiopia
FI Finland
FJ Fiji
FK Falkland Islnds
FM Micronesia
FO Faeroe
FR France
GA Gabon
GB United Kingdom
GD Grenada
GE Georgia
GF French Guayana
GH Ghana
GI Gibraltar
GL Greenland
GM Gambia
GN Guinea
GP Guadeloupe
GQ Equatorial Guin
GR Greece
GS Sth Sandwich Is
GT Guatemala
GU Guam
GW Guinea-Bissau
GY Guyana
HK Hong Kong
HM Heard/McDon.Isl
HN Honduras
HR Croatia
HT Haiti
HU Hungary
ID Indonesia
IE Ireland
IL Israel
IN India
IO Brit.Ind.Oc.Ter
IQ Iraq
IR Iran
IS Iceland
IT Italy
JM Jamaica
JO Jordan
JP Japan
KE Kenya
KG Kyrgyzstan
KH Cambodia
KI Kiribati
KM Comoros
KN St Kitts&Nevis
KP North Korea
KR South Korea
KW Kuwait
KY Cayman Islands
KZ Kazakhstan
LA Laos
LB Lebanon
LC St. Lucia
LG Lebanon Refugee
LI Liechtenstein
LK Sri Lanka
LM LTN America(OT)
LR Liberia
LS Lesotho
LT Lithuania
LU Luxembourg
LV Latvia
LY Libya
MA Morocco
MC Monaco
MD Moldavia
ME Montenegro
MG Madagascar
MH Marshall Islnds
MK Macedonia
ML Mali
MM Myanmar
MN Mongolia
MO Macau
MP N.Mariana Islnd
MQ Martinique
MR Mauretania
MS Montserrat
MT Malta
MU Mauritius
MV Maldives
MW Malawi
MX Mexico
MY Malaysia
MZ Mozambique
NA Namibia
NC New Caledonia
NE Niger
NF Norfolk Island
NG Nigeria
NI Nicaragua
NL Netherlands
NO Norway
NP Nepal
NR Nauru
NU Niue Islands
NZ New Zealand
OM Oman
PA Panama
PE Peru
PF Frenc.Polynesia
PG Pap. New Guinea
PH Philippines
PK Pakistan
PL Poland
PM St.Pier,Miquel.
PN Pitcairn Islnds
PR Puerto Rico
PS Palestine(ALL)
PT Portugal
PW Palau
PY Paraguay
QA Qatar
RE Reunion
RO Romania
RS Serbia
RU Russian Fed.
RW Rwanda
SA Saudi Arabia
SB Solomon Islands
SC Seychelles
SD Sudan
SE Sweden
SG Singapore
SH St. Helena
SI Slovenia
SJ Svalbard
SK Slovakia
SL Sierra Leone
SM San Marino
SN Senegal
SO Somalia
SR Suriname
ST S.Tome,Principe
SV El Salvador
SY Syria
SZ Swaziland
TC Turksh Caicosin
TD Chad
TG Togo
TH Thailand
TJ Tajikstan
TK Tokelau Islands
TM Turkmenistan
TN Tunisia
TO Tonga
TP East Timor
TR Turkey
TT Trinidad,Tobago
TV Tuvalu
TW Taiwan
TZ Tanzania
UA Ukraine
UG Uganda
UM Minor Outl.Isl.
US USA
UY Uruguay
UZ Uzbekistan
VA Vatican City
VC St. Vincent
VE Venezuela
VG Brit.Virgin Is.
VI Amer.Virgin Is.
VN Vietnam
VU Vanuatu
WF Wallis,Futuna
WS Western Samoa
YE Yemen
YT Mayotte
YU Yugoslavia
ZA South Africa
ZM Zambia
ZR Democ.Rep.Congo
ZW Zimbabwe

## 2 BIDDING INSTRUCTIONS AND C...
Number | Name | Answer
Help And Options. Click on the + sign on the left for more information to fill out the cells
Hierarchical, unique number of the section, lot, or question | Question, item, or lot name | Answer
2.1 | Do you accept the bidding instructions & conditions in this section?
2.3 | RFP Clause Q010 - LOCAL DELIVERY PO (NON-CONCURRENT).pdf | RFP Clause Q010 - LOCAL DELIVERY PO (NON-CONCURRENT).pdf
2.4 | RFP Clause Q010 - LOCAL DELIVERY PO (NON-CONCURRENT).pdf | RFP Clause Q010 - LOCAL DELIVERY PO (NON-CONCURRENT).pdf

## 3 GENERAL REQUIREMENTS
Number | Name | Answer
Help And Options. Click on the + sign on the left for more information to fill out the cells
Hierarchical, unique number of the section, lot, or question | Question, item, or lot name | Answer
3.1 | BID VALIDITY What is the last date for bid validity? Ensure bid validity of at least sixty (60) days from the bid closing date, unless otherwise requested.
3.2 | PACKING AND LABELING Are you complying with Saudi Aramco's packing labeling and marking requirements as detailed in the bidding instructions, or do you wish to deliver using your own packing standards? You must provide details in your bid.

## 4 TECHNICAL ENVELOPE
Number | Name | Answer
Help And Options. Click on the + sign on the left for more information to fill out the cells
Hierarchical, unique number of the section, lot, or question | Question, item, or lot name | Answer
4.1 | Technical Documents Please attach all relevant technical documents of the items quoted. This will be used for the purpose of technical evaluation as required. DO NOT ATTACH COMMERCIAL DETAILS YOUR BID WILL BE SUBJECT TO DISQUALIFICATION IF ATTACHMENTS CONTAIN COMMERCIAL DETAILS
4.2 | Part Number Revision/Obsolescence Is Vendor's quotation for all items matching with the product, part or model number that Saudi Aramco has requested? Vendor shall advise in his quotation in accordance with section 4.4 'GOODS/Article Substitutions and Part Number Update'.

## 5 INCOTERMS AND COMMERCIAL D...
Number | Name | Answer
Help And Options. Click on the + sign on the left for more information to fill out the cells
Hierarchical, unique number of the section, lot, or question | Question, item, or lot name | Answer
5.1 | Delivery Incoterms: Please select the delivery incoterms:
5.2 | Commercial Documents Please attach all relevant commercial documents of items quoted (if any). Note: If discrepancies arise between the electronic bid and the attachment(s), the electronic bid will be used.

## 6 Commercial Envelope
Number | Name | Description | Intend To Respond | Reason for not bidding | Currency | Unit of Measure | Material Number | Please Enter Unit Price Below Excluding VAT | * Price | Quantity | HS Code | * Lead Time (Days) | * Lead Time (Days) Comments | Requested Delivery Date | * MPN | Manufacturer | Manufacturer Comments | Model / Part Number | Model / Part Number Comments | Country Of Origin | Delivery Priority | Handling Priority | Hazardous Indicator | Inspection Description | Inspection Flag | Packing Specs One | Packing Specs Two | Packing Specs Three | SASO Indicator | Saudi Customs | Shelf Life Code | Storage Conditions | Unloading Point | Transportation Mode | Remarks | Remarks Comments | Manufacturer Reference | Attachment
Help And Options. Click on the + sign on the left for more information to fill out the cells
Hierarchical, unique number of the section, lot, or question | Question, item, or lot name | Item or lot description | Intend To Respond | Reason for not bidding | Currency | Unit of Measure
6.1 | CABLE ELECTRICAL LOW VOLTAGE; ARMOURED; | CABLE ELECTRICAL LOW VOLTAGE; ARMOURED TYPE;STRANDED CONDUCTO;POWER & CONTROL TYPE;16 MM2 CONDUCTO;0.6 / 1 KV SUPPLY;3 CONDUCTO;BLACK;3 X 16 MM2;CU/XLPE/SWA/PVC MARKINGS;PVC JACKET;IEC-60502;IEC-60228;CLASS 2;FOR DIRECT BURIED INSTALLATION;XLPE;REEL;TR 90 DEG. CELCIUS;XLPE INSUL;COPPER CONDUCTO;GALV. STEEL WIRE ARMOR;IEC-60502 & IEC-60228;CLASS 2 | No |  | USD | Meter | 1000893722 |  |  | 500 |  |  |  | 2024-08-04 03:55 | [6 empty] | Normal/staged | N | No |  | No | 831400 |  |  | No | E - Exempt | 0- | WH-Warehouse (Non-A/C) | M005-S300 RASTANURA STORES | 04 BOAT |  |  | Manufacturer Part Number Text : 5002322181 10012569 ALFANAR ELECTRICAL SYSTEMS BRANCH SA OF ALFANAR COMPANY ORDER NUMBER 1000607728-0010 5002613080 10044083 BAHRA ADVANCED CABLE MANUFACTURE SA CO. LTD. NUMBER - 5002322178 10013724 SAUDI CABLE COMPANY SA 5002322179 10013206 MIDDLE EAST SPECIALIZED CABLES ( SA MESC ) 5002322177 10013827 SAUDI MODERN COMPANY FOR SA SPECIALIZED WIRES AND CABLES 5002322180 10013002 JEDDAH CABLES COMPANY LTD SA | MS8314004SHTS050120055020818873000101.pdf
6.2 | WIRE; BUILDING; 450-750V; | WIRE ELECTRICAL; 4 MM2 CONDUCTO;1 CONDUCTO;RED;450-750 V SUPPLY;NYA WIRE;4.2 MM OD;47 KG/KM LG;TR 85 DEG C MAXIMUM;STRANDED;PVC INSUL;COPPER CONDUCTO;BUILDING TYPE;BS 6746 TYPE 5; SASO SSA 55; IEC 227; IEC 332;SUPPLIED IN 100 METER REELS; CONDUIT APPLICATION; STRANDED PER IEC228 CLASS 2; DRY AND WET LOCATIONS; HEAT MOISTURE FLAME AND OIL RESISTANT; FLAME RETARDANT PER IEC332; CABLE MARKING; VOLTAGE RATING; TYPE; SIZE; NUMBER OF CONDUCTORS; MFG NAME AND YEAR OF MANUFACTURE; CARTON OR FULLY PROTECTED REEL; REEL MARKED WITH; ARAMCO PURCHASE ORDER; STOCK NUMBER; SHIPPING LENGTH; SIZE OF CONDUCTOR; THICKNESS & TYPE OF INSULATION AND VOLTAGE RATING; | No |  | USD | Meter | 1000419731 |  |  | 1,012 |  |  |  | 2024-08-19 03:55 | [6 empty] | Normal/staged | N | No |  | No | 831400 |  |  | No | E - Exempt | 0- | WH-Warehouse (Non-A/C) | M007-S532 UTHMANIYAH STORES | 04 BOAT |  |  | Manufacturer Part Number Text : 5000389951 10013206 MIDDLE EAST SPECIALIZED CABLES ( SA MESC ) REFERENCE NUMBER 7111 - 01C - 00400 - U0 RD-1 5001299959 10013827 SAUDI MODERN COMPANY FOR SA SPECIALIZED WIRES AND CABLES 5002158093 10044083 BAHRA ADVANCED CABLE MANUFACTURE SA CO. LTD. PART NUMBER 12103150 SUPERSEDED NUMBER 12100150 5001775640 10012569 ALFANAR ELECTRICAL SYSTEMS BRANCH SA OF ALFANAR COMPANY 5000389952 10013724 SAUDI CABLE COMPANY SA 5000389953 10020512 THE OKONITE COMPANY US 5000389950 10012487 DUBAI CABLE COMPANY (PRIVATE) AE LIMITED
6.3 | WIRE;ELEC; 5.26MM2 (10 AWG) GREEN- 600V | WIRE ELECTRICAL; 5.26 MM2 (10 AWG) CONDUCTO;1 CONDUCTO;GREEN;600 V SUPPLY;THHN-THWN WIRE;4.06 MM (0.160 IN) OD;59.5 KG/KM (40 LBS PER 1000 FT) LG;TR 90 DEG C DRY; 75 DEG C WET MAXIMUM;19 STRANDS;PVC INSUL;COPPER CONDUCTO;BUILDING TYPE;ASTM B3; UL-83;CONDUIT OR RACEWAY APPLICATION; MOISTURE HEAT AND OIL RESISTANT; FLAME RETARDANT 152.4 M (500 FT) PER COIL; REEL MARKED WITH ARAMCO PURCHASE ORDER; STOCK NUMBER; SHIPPING LENGTH; SIZE OF CONDUCTORS; THICKNESS & TYPE OF INSULATION AND VOLTAGE RATING MANUFACTURING AND TESTING OF CABLE TO CONFORM TO UL 83; OR EQUIVALENT APPROVED LABELED OR LISTED EQUIRED; | No |  | USD | Feet | 1000419212 |  |  | 500 |  |  |  | 2025-01-05 02:55 | [6 empty] | Normal/staged | N | No |  | No | 831400 |  |  | No | E - Exempt | 0- | WH-Warehouse (Non-A/C) | M001-S500 ABQAIQ STORES | 04 BOAT |  |  | Manufacturer Part Number Text : 5000387556 10016872 GENERAL CABLE US NUMBER 24010 SUPERSEDED NUMBER TP AP-06201 5000387557 10020512 THE OKONITE COMPANY US NUMBER 116-67-1134 5000387558 10021675 SOUTHWIRE COMPANY INCORPORATED US MAT TYPE THHN 5002158073 10044083 BAHRA ADVANCED CABLE MANUFACTURE SA CO. LTD. PART NUMBER 11151040 SUPERSEDED NUMBER 11150040 5001437375 10013827 SAUDI MODERN COMPANY FOR SA SPECIALIZED WIRES AND CABLES CODE NUMBER 0D06551004 5001775624 10012569 ALFANAR ELECTRICAL SYSTEMS BRANCH SA OF ALFANAR COMPANY 5001429850 10013002 JEDDAH CABLES COMPANY LTD SA CODE NUMBER DW2WU01G 5000387553 10013206 MIDDLE EAST SPECIALIZED CABLES ( SA MESC ) 5000387555 10016871 GENERAL CABLE US BICC GENERAL
6.4 | m5BLE; ELECTRICAL; LOW VOLTAGE; XLPE; | CABLE ELECTRICAL LOW VOLTAGE; XLPE TYPE;37 STRANDS CONDUCTO;POWER & CONTROL TYPE;120 SQ MM CONDUCTO;600-1000 V SUPPLY;4 CONDUCTO;49.2 MM CABLE OD;VOLTAGE; TYPE; SIZE; NUMBER OF COND UCTORS; MANUFACTURER NAME; YEAR OF MANUFACTURE MARKINGS;PVC JACKET;FOR DIRECT BURIAL; DUCT; CONDUIT; CABLE TRAY;CARTON OR FULLY PROTECTED REEL;TR 90 DEG C;XLPE INSUL;COPPER CONDUCTO;IEC 502; IEC 540;DRY AND WET LOCATIONS; BLACK; RED;B LUE AND WHITE INSULATION.\ ORIGINAL EQPT REFS ABRASION; MOISTURE; ACID; OIL AND SUNLIGHT RESISTANT. FLAME RETARDANT PER IEC332.3. REEL MARKED WITH ARAMCO PURCHASE ORDER; STOCK NUMBER; SHIPPING LENGTH; SIZE OF CONDUCTR; THICKNESS; & TYPE OF INSULATION AND VOLTAGE RATING; MANUFACTURING AND TESTING OF CABLE TO CONFORM TO IEC 502/540; UL OR EQUIVALENT APPROVED LABELED OR LISTED REQUIRED. | No |  | USD | Meter | 1000417987 |  |  | 15 |  |  |  | 2024-08-25 03:55 | [6 empty] | Normal/staged | N | No |  | No | 831402 | 831408 |  | No | E - Exempt | 0- | OY-Open yard | M001-S500 ABQAIQ STORES | 04 BOAT |  |  | Manufacturer Part Number Text : 5001893742 10037887 EGYTECH CABLES EL SEWEDY EG 5002157884 10044083 BAHRA ADVANCED CABLE MANUFACTURE SA CO. LTD. PART NUMBER 14515315 SUPERSEDED NUMBER 14510315 5002143923 10012569 ALFANAR ELECTRICAL SYSTEMS BRANCH SA OF ALFANAR COMPANY CODE NUMBER C446XA10400SBK08CMF 5001277349 10013002 JEDDAH CABLES COMPANY LTD SA CODE NUMBER CB6LU04BG 5000383021 10013724 SAUDI CABLE COMPANY SA 5000383022 10013827 SAUDI MODERN COMPANY FOR SA SPECIALIZED WIRES AND CABLES
6.5 | WIRE;ELEC; 3.31MM2 (12 AWG) BLUE- 600V | WIRE ELECTRICAL; 3.31 MM2 (12 AWG) CONDUCTO;1 CONDUCTO;BLUE;600 V SUPPLY;THHN-THWN WIRE;3.05 MM (0.120 IN) OD;35.7 KG/KM (24 LBS PER 1000 FT) LG;TR 90 DEG C DRY; 75 DEG C WET MAXIMUM;SOLID;PVC INSUL;COPPER CONDUCTO;BUILDING TYPE;ASTM B3; UL-83;152.4 M (500 FT) PER COIL; BLUE; NYLON JACKET MOISTURE; HEAT AND OIL RESISTANT; FLAME RETARDANT; CABLE MARKING; VOLTAGE RATING; TYPE; SIZE AND NUMBER OF CONDUCTORS; MANUFACTURER NAME; CARTON OR FULLY PROTECTED REEL; REEL MARKED WITH; ARAMCO PURCHASE ORDER; DTOCK NUMBER; SHIPPING LENGTH; SIZE OF CONDUCTOR; THICKNESS & TYPE OF INSULATION AND VOLTAGE RATING; MANUFACTURING AND TESTING OF CABLE TO CONFORM TO UL 83; UL OR EQUIVALENT APPROVED LABELED OR LISTED REQUIRED | No |  | USD | Feet | 1000418879 |  |  | 1,000 |  |  |  | 2024-08-25 03:55 | [6 empty] | Normal/staged | N | No |  | No | 831400 |  |  | No | E - Exempt | 0- | WH-Warehouse (Non-A/C) | M001-S500 ABQAIQ STORES | 04 BOAT |  |  | Manufacturer Part Number Text : 5000385411 10013206 MIDDLE EAST SPECIALIZED CABLES ( SA MESC ) REFERENCE NUMBER 6111-01C-12AWG-U0 BL5 5000385414 10016872 GENERAL CABLE US NUMBER 24012 5001437352 10013827 SAUDI MODERN COMPANY FOR SA SPECIALIZED WIRES AND CABLES CODE NUMBER 0D06551202 5001775601 10012569 ALFANAR ELECTRICAL SYSTEMS BRANCH SA OF ALFANAR COMPANY 5001429792 10013002 JEDDAH CABLES COMPANY LTD SA CODE NUMBER DW2WU01L 5000385415 10020512 THE OKONITE COMPANY US 5000385413 10016871 GENERAL CABLE US BICC GENERAL 5000385417 10021675 SOUTHWIRE COMPANY INCORPORATED US
6.6 | WIRE; 750V NYA 1/C 6MM2 (10 AWG) STR CU | WIRE ELECTRICAL; 6 MM2 CONDUCTO;1 CONDUCTO;BLACK;450-750 V SUPPLY;NYA WIRE;4.7 MM OD;66 KG/KM LG;TR 85 DEG C MAXIMUM;7 STRANDS;PVC INSUL;COPPER CONDUCTO;BUILDING TYPE;BS 6746 TYPE 5; SASO SSA 55; IEC 227;CONDUIT APPLICATION; STRANDED PER IEC228 CLASS 2; DRY AND WET LOCATIONS; HEAT MOISTURE FLAME AND OIL RESISTANT; FLAME RETARDANT PER IEC332; CABLE MARKING; VOLTAGE RATING; TYPE; SIZE; NUMBER OF CONDUCTORS; MFG NAME AND YEAR OF MANUFACTURE; CARTON OR FULLY PROTECTED REEL; REEL MARKED WITH; ARAMCO PURCHASE ORDER; STOCK NUMBER; SHIPPING LENGTH; SIZE OF CONDUCTOR; THICKNESS & TYPE OF INSULATION AND VOLTAGE RATING; | No |  | USD | Meter | 1000419736 |  |  | 368 |  |  |  | 2024-12-04 02:55 | [6 empty] | Normal/staged | N | No |  | No | 831400 |  |  | No | E - Exempt | 0- | WH-Warehouse (Non-A/C) | M008-S104 YANBU STORES | 04 BOAT |  |  | Manufacturer Part Number Text : 5000389958 10013206 MIDDLE EAST SPECIALIZED CABLES ( SA MESC ) REFERENCE NUMBER 7111 - 01C - 00600 - U0 BK-1 5001301520 10013827 SAUDI MODERN COMPANY FOR SA SPECIALIZED WIRES AND CABLES 5002158095 10044083 BAHRA ADVANCED CABLE MANUFACTURE SA CO. LTD. PART NUMBER 12133160 SUPERSEDED NUMBER 12130160 5001775642 10012569 ALFANAR ELECTRICAL SYSTEMS BRANCH SA OF ALFANAR COMPANY 5000389959 10013724 SAUDI CABLE COMPANY SA 5000390060 10020512 THE OKONITE COMPANY US 5000389957 10012487 DUBAI CABLE COMPANY (PRIVATE) AE LIMITED
6.7 | WIRE;ELEC; 5.26MM2 (10 AWG) GREEN- 600V | WIRE ELECTRICAL; 5.26 MM2 (10 AWG) CONDUCTO;1 CONDUCTO;GREEN;600 V SUPPLY;THHN-THWN WIRE;4.06 MM (0.160 IN) OD;59.5 KG/KM (40 LBS PER 1000 FT) LG;TR 90 DEG C DRY; 75 DEG C WET MAXIMUM;19 STRANDS;PVC INSUL;COPPER CONDUCTO;BUILDING TYPE;ASTM B3; UL-83;CONDUIT OR RACEWAY APPLICATION; MOISTURE HEAT AND OIL RESISTANT; FLAME RETARDANT 152.4 M (500 FT) PER COIL; REEL MARKED WITH ARAMCO PURCHASE ORDER; STOCK NUMBER; SHIPPING LENGTH; SIZE OF CONDUCTORS; THICKNESS & TYPE OF INSULATION AND VOLTAGE RATING MANUFACTURING AND TESTING OF CABLE TO CONFORM TO UL 83; OR EQUIVALENT APPROVED LABELED OR LISTED EQUIRED; | No |  | USD | Feet | 1000419212 |  |  | 12,500 |  |  |  | 2024-07-14 03:55 | [6 empty] | Urgent | X | No |  | No | 831400 |  |  | No | E - Exempt | 0- | WH-Warehouse (Non-A/C) | M005-S300 RASTANURA STORES | 04 BOAT |  |  | Manufacturer Part Number Text : 5000387556 10016872 GENERAL CABLE US NUMBER 24010 SUPERSEDED NUMBER TP AP-06201 5000387557 10020512 THE OKONITE COMPANY US NUMBER 116-67-1134 5000387558 10021675 SOUTHWIRE COMPANY INCORPORATED US MAT TYPE THHN 5002158073 10044083 BAHRA ADVANCED CABLE MANUFACTURE SA CO. LTD. PART NUMBER 11151040 SUPERSEDED NUMBER 11150040 5001437375 10013827 SAUDI MODERN COMPANY FOR SA SPECIALIZED WIRES AND CABLES CODE NUMBER 0D06551004 5001775624 10012569 ALFANAR ELECTRICAL SYSTEMS BRANCH SA OF ALFANAR COMPANY 5001429850 10013002 JEDDAH CABLES COMPANY LTD SA CODE NUMBER DW2WU01G 5000387553 10013206 MIDDLE EAST SPECIALIZED CABLES ( SA MESC ) 5000387555 10016871 GENERAL CABLE US BICC GENERAL
6.8 | WIRE;ELEC; 3.31MM2 (12 AWG) GREEN- 600V | WIRE ELECTRICAL; 3.31 MM2 (12 AWG) CONDUCTO;1 CONDUCTO;GREEN;600 V SUPPLY;THHN-THWN WIRE;3.05 MM (0.120 IN) OD;35.7 KG/KM (24 LBS PER 1000 FT) LG;TR 90 DEG C DRY; 75 DEG C WET MAXIMUM;SOLID;PVC INSUL;COPPER CONDUCTO;BUILDING TYPE;ASTM B3; UL-83;CONDUIT OR RACEWAY APPLICATION; NYLON JACKET; MOISTURE HEAT AND OIL RESISTANT; FLAME RETARDANT; 152.4 M (500 FT) PER COIL CABLE MARKING; VOLTAGE RATING; TYPE; SIZE AND NUMBER OF CONDUCTORS; MANUFACTURER NAME; CARTON OR FULLY PROTECTED REEL; REEL MARKED WITH; ARAMCO PURCHASE ORDER; DTOCK NUMBER; SHIPPING LENGTH; SIZE OF CONDUCTOR; THICKNESS & TYPE OF INSULATION AND VOLTAGE RATING; MANUFACTURING AND TESTING OF CABLE TO CONFORM TO UL 83; UL OR EQUIVALENT APPROVED LABELED OR LISTED REQUIRED | No |  | USD | Feet | 1000418910 |  |  | 500 |  |  |  | 2024-09-01 03:55 | [6 empty] | Normal/staged | N | No |  | No | 831400 |  |  | No | E - Exempt | 0- | WH-Warehouse (Non-A/C) | M002-S100 DHAHRAN DH CENTRAL STOREHOUSE | 04 BOAT |  |  | Manufacturer Part Number Text : 5000385419 10013206 MIDDLE EAST SPECIALIZED CABLES ( SA MESC ) REFERENCE NUMBER 61A6-01C12AWG-U0GN5-00 SUPERSEDED NUMBER 6111-01C-12AWG-U0 GN5 5000385522 10016872 GENERAL CABLE US NUMBER 24012 5001437353 10013827 SAUDI MODERN COMPANY FOR SA SPECIALIZED WIRES AND CABLES CODE NUMBER 0D06551204 5001775602 10012569 ALFANAR ELECTRICAL SYSTEMS BRANCH SA OF ALFANAR COMPANY 5001429793 10013002 JEDDAH CABLES COMPANY LTD SA CODE NUMBER DW2WU01G 5000385523 10020512 THE OKONITE COMPANY US 5000385521 10016871 GENERAL CABLE US BICC GENERAL 5000385525 10021675 SOUTHWIRE COMPANY INCORPORATED US
6.9 | WIRE;ELEC; 13.03MM2 (6 AWG) BLACK- 600V | WIRE ELECTRICAL; 13.3 MM2 (6 AWG) CONDUCTO;1 CONDUCTO;BLACK;600 V SUPPLY;THHN-THWN WIRE;6.60 MM (0.260 IN) OD;142.9 KG/KM (96 LBS PER 1000 FT) LG;TR 90 DEG C DRY; 75 DEG C WET MAXIMUM;19 STRANDS/CONCENTRIC;PVC INSUL;COPPER CONDUCTO;BUILDING TYPE;ASTM B3; UL-83;CONDUIT OR RACEWAY APPLICATION; NYLON JACKET; MOISTURE HEAT AND OIL RESISTANT; FLAME RETARDANT; 152.4 M (500 FT) PER COIL; REEL MARKED WITH ARAMCO PURCHASE ORDER; STOCK NUMBER; SHIPPING LENGTH; SIZE OF CONDUCTORS; THICKNESS & TYPE OF INSULATION AND VOLTAGE RATING MANUFACTURING AND TESTING OF CABLE TO CONFORM TO UL 83; OR EQUIVALENT APPROVED LABELED OR LISTED EQUIRED; | No |  | USD | Feet | 1000419333 |  |  | 500 |  |  |  | 2024-09-02 03:55 | [6 empty] | Normal/staged | N | No |  | No | 831400 |  |  | No | E - Exempt | 0- | WH-Warehouse (Non-A/C) | M007-S532 UTHMANIYAH STORES | 04 BOAT |  |  | Manufacturer Part Number Text : 5000387989 10013206 MIDDLE EAST SPECIALIZED CABLES ( SA MESC ) PART NUMBER 61A6-01C06AWG-U0BK5-00 SUPERSEDED NUMBER 61AF-01C06AWG-U0BK7 5000388103 10016872 GENERAL CABLE US NUMBER 25006 SUPERSEDED NUMBER TP AP-06201 5000388104 10020512 THE OKONITE COMPANY US NUMBER 116-67-1221 5001775630 10012569 ALFANAR ELECTRICAL SYSTEMS BRANCH SA OF ALFANAR COMPANY 5000388100 10013827 SAUDI MODERN COMPANY FOR SA SPECIALIZED WIRES AND CABLES 5000388105 10021675 SOUTHWIRE COMPANY INCORPORATED US 5000388102 10016871 GENERAL CABLE US BICC GENERAL
6.10 | WIRE;ELEC; 3.31MM2 (12 AWG) BLUE- 600V | WIRE ELECTRICAL; 3.31 MM2 (12 AWG) CONDUCTO;1 CONDUCTO;BLUE;600 V SUPPLY;THHN-THWN WIRE;3.30 MM (0.130 IN) OD;37.2 KG/KM (25 LBS PER 1000 FT) LG;TR 90 DEG C DRY; 75 DEG C WET MAXIMUM;19 STRANDS;PVC INSUL;COPPER CONDUCTO;BUILDING TYPE;ASTM B3; UL-83;CONDUIT OR RACEWAY APPLICATION; NYLON JACKET; MOISTURE HEAT AND OIL RESISTANT; FLAME RETARDANT; 152.4 M (500 FT) PER COIL; REEL MARKED WITH ARAMCO PURCHASE ORDER; STOCK NUMBER; SHIPPING LENGTH; SIZE OF CONDUCTORS; THICKNESS & TYPE OF INSULATION AND VOLTAGE RATING MANUFACTURING AND TESTING OF CABLE TO CONFORM TO UL 83; OR EQUIVALENT APPROVED LABELED OR LISTED EQUIRED; | No |  | USD | Feet | 1000419171 |  |  | 3,000 |  |  |  | 2024-07-14 03:55 | [6 empty] | Urgent | X | No |  | No | 831400 |  |  | No | E - Exempt | 0- | WH-Warehouse (Non-A/C) | M005-S300 RASTANURA STORES | 04 BOAT |  |  | Manufacturer Part Number Text : 5000387113 10016872 GENERAL CABLE US NUMBER 24012 SUPERSEDED NUMBER TP AP-06201 5000387114 10020512 THE OKONITE COMPANY US NUMBER 116-67-1106 5002158068 10044083 BAHRA ADVANCED CABLE MANUFACTURE SA CO. LTD. PART NUMBER 11121030 SUPERSEDED NUMBER 11120030 5001437370 10013827 SAUDI MODERN COMPANY FOR SA SPECIALIZED WIRES AND CABLES CODE NUMBER 0D06551202 5001775619 10012569 ALFANAR ELECTRICAL SYSTEMS BRANCH SA OF ALFANAR COMPANY 5001429835 10013002 JEDDAH CABLES COMPANY LTD SA CODE NUMBER DW2WU01L 5000387110 10013206 MIDDLE EAST SPECIALIZED CABLES ( SA MESC ) 5000387112 10016871 GENERAL CABLE US BICC GENERAL 5000387115 10021675 SOUTHWIRE COMPANY INCORPORATED US
6.11 | WIRE;ELEC; 3.31MM2 (12 AWG) RED - 600V | WIRE ELECTRICAL; 3.31 MM2 (12 AWG) CONDUCTO;1 CONDUCTO;RED;600 V SUPPLY;THHN-THWN WIRE;3.30 MM (0.130 IN) OD;37.2 KG/KM (25 LBS PER 1000 FT) LG;TR 90 DEG C DRY; 75 DEG C WET MAXIMUM;STRANDED;PVC INSUL;COPPER CONDUCTO;BUILDING TYPE;ASTM B3; UL-83;CONDUIT OR RACEWAY APPLICATION; MOISTURE HEAT AND OIL RESISTANT; FLAME RETARDANT; 152.4 M (500 FT) PER COIL; REEL MARKED WITH ARAMCO PURCHASE ORDER; STOCK NUMBER; SHIPPING LENGTH; SIZE OF CONDUCTORS; THICKNESS & TYPE OF INSULATION AND VOLTAGE RATING MANUFACTURING AND TESTING OF CABLE TO CONFORM TO UL 83; OR EQUIVALENT APPROVED LABELED OR LISTED EQUIRED; | No |  | USD | Feet | 1000419193 |  |  | 3,000 |  |  |  | 2024-07-07 03:55 | [6 empty] | Urgent | X | No |  | No | 831400 |  |  | No | E - Exempt | 0- | WH-Warehouse (Non-A/C) | M005-S300 RASTANURA STORES | 04 BOAT |  |  | Manufacturer Part Number Text : 5000387431 10016872 GENERAL CABLE US NUMBER 24012 SUPERSEDED NUMBER TP AP-06201 5000387432 10020512 THE OKONITE COMPANY US NUMBER 116-67-1103 5002158071 10044083 BAHRA ADVANCED CABLE MANUFACTURE SA CO. LTD. PART NUMBER 11100030 SUPERSEDED NUMBER 11101030 5001437373 10013827 SAUDI MODERN COMPANY FOR SA SPECIALIZED WIRES AND CABLES CODE NUMBER 0D06551205 5001775622 10012569 ALFANAR ELECTRICAL SYSTEMS BRANCH SA OF ALFANAR COMPANY 5001429838 10013002 JEDDAH CABLES COMPANY LTD SA CODE NUMBER DW2WU01R 5000387338 10013206 MIDDLE EAST SPECIALIZED CABLES ( SA MESC ) 5000387430 10016871 GENERAL CABLE US BICC GENERAL 5000387433 10021675 SOUTHWIRE COMPANY INCORPORATED US
6.12 | CABLE; 1KV XLPE/PVC 1/C 120MM2 (4/0 AWG) | CABLE ELECTRICAL LOW VOLTAGE; XLPE/PVC TYPE;37 STRANDS CONDUCTO;POWER & CONTROL TYPE;120 SQ MM CONDUCTO;600-1000 V SUPPLY;1 CONDUCTO;20.1 MM (0.790 IN) CABLE OD;VOLTAGE; TYPE; SIZE OF CONDUCTOR MANUFACTURER NAME; YEAR OF MANUFACTURE MARKINGS;PVC JACKET;BS 6746 TYPE 5;IEC-228;FOR DIRECT BURIAL; DUCT; CONDIT; CABLE TRAY;IEC 60502-1;CARTON OR FULLY PROTECTED REEL;TR 90 DEG C;XLPE INSUL;COPPER CONDUCTO;IEC-502;DRY AND WET LOCATIONS; BLACK INSULATION; ABRASION; WATER; ACID OIL AND SUNLIGHT RESISTANT; FLAME RETARDANT PER IEC 332.3 REEL MARKED WITH; ARAMCO PURCHASE ORDER; STOCK NUMBER; SHIPPING LENGTH; SIZE OF CONDUCTOR; THICKNESS & TYPE OF INSULATION AND VOLTAGE RATING MANUFACTURING AND TESTING OF CABLE TO CONFORM TO UL STANDARD TO IEC 60502-1; UL OR EQUIVALENT APPROVED LABELED OR LISTED REQUIRED | No |  | USD | Meter | 1000417528 |  |  | 386 |  |  |  | 2024-10-06 03:55 | [6 empty] | Normal/staged | N | No |  | No | 831402 | 831408 |  | No | E - Exempt | 0- | OY-Open yard | M002-S100 DHAHRAN DH CENTRAL STOREHOUSE | 04 BOAT |  |  | Manufacturer Part Number Text : 5001893706 10037887 EGYTECH CABLES EL SEWEDY EG 5002157852 10044083 BAHRA ADVANCED CABLE MANUFACTURE SA CO. LTD. PART NUMBER 14515016 SUPERSEDED NUMBER 14510016 5002143853 10012569 ALFANAR ELECTRICAL SYSTEMS BRANCH SA OF ALFANAR COMPANY CODE NUMBER C346XA10100SBK52CMR 5000381215 10013724 SAUDI CABLE COMPANY SA 5000381217 10020512 THE OKONITE COMPANY US 5000381214 10013206 MIDDLE EAST SPECIALIZED CABLES ( SA MESC ) 5000381216 10013827 SAUDI MODERN COMPANY FOR SA SPECIALIZED WIRES AND CABLES 5000381213 10013002 JEDDAH CABLES COMPANY LTD SA
6.13 | CABLE; ACSR; 402.83 MM2 (795 MCM); 26 | CABLE; ACSR TYPE;402.83 MM2 (795 MCM) DIA;26 STRANDS;BARE ALUM;ASTM B549; ASTM B502;ALUM (1350-H19) CONDUCTOR STEEL REINFORCED WITH ALUMOWELD STEEL CORE (ACSR/AW) OR STEEL REINFORCED WITH ALUM CLAD STEEL CORE (ACSR/AS); CLASS AA CONCENTRIC-LAY-STRANDED; 28.1 MM (1.108 IN) OD 4.4 MM (0.1749 IN) DIA EACH STRAND; OVER 7 ALUMOWELD STEEL CORES; 3.5 MM (0.1360 IN) DIA EACH; 125.90 KN (30; 500 LBS) RATED STRENGTH; 1620 KG/KM (1094.3 LBS/1000 FT) NET; CODE WORD DRAKE/AW OR AS | No |  | USD | Feet | 1000412054 |  |  | 3,900 |  |  |  | 2024-05-10 03:55 | [6 empty] | Normal/staged | N | No |  | No | 831402 | 831408 |  | No | E - Exempt | 0- | OY-Open yard | M002-S100 DHAHRAN DH CENTRAL STOREHOUSE | 04 BOAT |  |  | Manufacturer Part Number Text : 5000364480 10021675 SOUTHWIRE COMPANY INCORPORATED US REFERENCE NUMBER 19-95-70-02 5001893541 10037887 EGYTECH CABLES EL SEWEDY EG 5002612704 10044083 BAHRA ADVANCED CABLE MANUFACTURE SA CO. LTD. NUMBER - 5001277320 10013002 JEDDAH CABLES COMPANY LTD SA PART NUMBER OS4ZU01ZG CODE NUMBER OS4ZU01ZG 5002332529 10046468 ELSEWEDY CABLES COMPANY SA 5000364482 10004602 SUMITOMO ELECTRIC INDUSTRIES LTD JP MARKETING & SALES GROUP 5002555105 10034205 MIDAL CABLES LTD BH
Note on N5: Answer Type: Text (multiple lines) Acceptable Values: Any Value
Note on R5: Answer Type: Text (multiple lines) Acceptable Values: Any Value
Note on T5: Answer Type: Text (multiple lines) Acceptable Values: Any Value
Note on AK5: Answer Type: Text (multiple lines) Acceptable Values: Any Value
Note on N6: Answer Type: Text (multiple lines) Acceptable Values: Any Value
Note on R6: Answer Type: Text (multiple lines) Acceptable Values: Any Value
Note on T6: Answer Type: Text (multiple lines) Acceptable Values: Any Value
Note on AK6: Answer Type: Text (multiple lines) Acceptable Values: Any Value
Note on N7: Answer Type: Text (multiple lines) Acceptable Values: Any Value
Note on R7: Answer Type: Text (multiple lines) Acceptable Values: Any Value
Note on T7: Answer Type: Text (multiple lines) Acceptable Values: Any Value
Note on AK7: Answer Type: Text (multiple lines) Acceptable Values: Any Value
Note on N8: Answer Type: Text (multiple lines) Acceptable Values: Any Value
Note on R8: Answer Type: Text (multiple lines) Acceptable Values: Any Value
Note on T8: Answer Type: Text (multiple lines) Acceptable Values: Any Value
Note on AK8: Answer Type: Text (multiple lines) Acceptable Values: Any Value
Note on N9: Answer Type: Text (multiple lines) Acceptable Values: Any Value
Note on R9: Answer Type: Text (multiple lines) Acceptable Values: Any Value
Note on T9: Answer Type: Text (multiple lines) Acceptable Values: Any Value
Note on AK9: Answer Type: Text (multiple lines) Acceptable Values: Any Value
Note on N10: Answer Type: Text (multiple lines) Acceptable Values: Any Value
Note on R10: Answer Type: Text (multiple lines) Acceptable Values: Any Value
Note on T10: Answer Type: Text (multiple lines) Acceptable Values: Any Value
Note on AK10: Answer Type: Text (multiple lines) Acceptable Values: Any Value
Note on N11: Answer Type: Text (multiple lines) Acceptable Values: Any Value
Note on R11: Answer Type: Text (multiple lines) Acceptable Values: Any Value
Note on T11: Answer Type: Text (multiple lines) Acceptable Values: Any Value
Note on AK11: Answer Type: Text (multiple lines) Acceptable Values: Any Value
Note on N12: Answer Type: Text (multiple lines) Acceptable Values: Any Value
Note on R12: Answer Type: Text (multiple lines) Acceptable Values: Any Value
Note on T12: Answer Type: Text (multiple lines) Acceptable Values: Any Value
Note on AK12: Answer Type: Text (multiple lines) Acceptable Values: Any Value
Note on N13: Answer Type: Text (multiple lines) Acceptable Values: Any Value
Note on R13: Answer Type: Text (multiple lines) Acceptable Values: Any Value
Note on T13: Answer Type: Text (multiple lines) Acceptable Values: Any Value
Note on AK13: Answer Type: Text (multiple lines) Acceptable Values: Any Value
Note on N14: Answer Type: Text (multiple lines) Acceptable Values: Any Value
Note on R14: Answer Type: Text (multiple lines) Acceptable Values: Any Value
Note on T14: Answer Type: Text (multiple lines) Acceptable Values: Any Value
Note on AK14: Answer Type: Text (multiple lines) Acceptable Values: Any Value
Note on N15: Answer Type: Text (multiple lines) Acceptable Values: Any Value
Note on R15: Answer Type: Text (multiple lines) Acceptable Values: Any Value
Note on T15: Answer Type: Text (multiple lines) Acceptable Values: Any Value
Note on AK15: Answer Type: Text (multiple lines) Acceptable Values: Any Value
Note on N16: Answer Type: Text (multiple lines) Acceptable Values: Any Value
Note on R16: Answer Type: Text (multiple lines) Acceptable Values: Any Value
Note on T16: Answer Type: Text (multiple lines) Acceptable Values: Any Value
Note on AK16: Answer Type: Text (multiple lines) Acceptable Values: Any Value
Note on N17: Answer Type: Text (multiple lines) Acceptable Values: Any Value
Note on R17: Answer Type: Text (multiple lines) Acceptable Values: Any Value
Note on T17: Answer Type: Text (multiple lines) Acceptable Values: Any Value
Note on AK17: Answer Type: Text (multiple lines) Acceptable Values: Any Value