## Intend To Respond Instructions
Required Action
Submit the list of items on which you intend to respond
Instructions
Proceed through each worksheet using the tabs at the bottom of the window and fill out the required information: "Intend to Bid data" (color-coded cells, below) are required for Intend to Respond stage and "Bidding data" (color-coded cells, below) are required for Submit Response stage. When you have filled in all the information, save the file to your desktop and import it to the application.
General Guidelines and Cell Legend
Some of the cells in the following sheets require that you enter data, some can optionally be edited, and some are read-only. This is indicated by the color and border
Header and System ID Information: Do not modify this cell or the import may fail.
Help Information. Do not modify this cell or the import may fail.
Bidding data. These cells are optional if you are selecting lots to which you intend to respond, otherwise they are required. Cells that you fill in are copied into the event when you import the spreadsheet. The column heading for these cells also has an asterisk (*) in it.
Intend to Bid data. These cells are required; specify Yes or No.
Optional data
Without the border, read only data

## Submit Response Instructions
Required Action
Submit the answers to the questions.
Instructions
Proceed through each worksheet using the tabs at the bottom of the window and fill out the required information. When complete, save the file to your computer desktop and upload it to the application.
General Guidelines and Cell Legend
Some of the cells in the following sheets require that you enter data, some can optionally be edited, and some are read-only. This is indicated by the color and border
Header and System ID Information: Do not modify this cell or the import may fail.
Help Information. Do not modify this cell or the import may fail.
Bidding data. These cells are required. The column heading for these cells also has an asterisk (*) in it.
Optional data
Without the border, read only data
Text Format Help: Please prefix an apostrophe (') if you want to format data in a cell as text rather than a number or a date. For example, if you want to enter 50000000 as text then you need to enter '50000000 in the cell. Another workaround is to first change the cell format type to 'Text' within Excel and then enter the values.

## DV_sheet_ (hidden)
Yes | Comply with Saudi Aramco packing, labeling and marking requirements | SAC - Saudi Aramco Carrier | OTHERS – ENTER MANUFACTURER AND PART NUMBER DETAILS BELOW | OTHERS – ENTER MANUFACTURER AND PART NUMBER DETAILS BELOW | OTHERS – ENTER MANUFACTURER AND PART NUMBER DETAILS BELOW | OTHERS – ENTER MANUFACTURER AND PART NUMBER DETAILS BELOW | OTHERS – ENTER MANUFACTURER AND PART NUMBER DETAILS BELOW | OTHERS – ENTER MANUFACTURER AND PART NUMBER DETAILS BELOW | OTHERS – ENTER MANUFACTURER AND PART NUMBER DETAILS BELOW | OTHERS – ENTER MANUFACTURER AND PART NUMBER DETAILS BELOW | OTHERS – ENTER MANUFACTURER AND PART NUMBER DETAILS BELOW | OTHERS – ENTER MANUFACTURER AND PART NUMBER DETAILS BELOW | OTHERS – ENTER MANUFACTURER AND PART NUMBER DETAILS BELOW | OTHERS – ENTER MANUFACTURER AND PART NUMBER DETAILS BELOW | OTHERS – ENTER MANUFACTURER AND PART NUMBER DETAILS BELOW | OTHERS – ENTER MANUFACTURER AND PART NUMBER DETAILS BELOW | OTHERS – ENTER MANUFACTURER AND PART NUMBER DETAILS BELOW | AD Andorra | OTHERS – ENTER MANUFACTURER AND PART NUMBER DETAILS BELOW | OTHERS – ENTER MANUFACTURER AND PART NUMBER DETAILS BELOW | OTHERS – ENTER MANUFACTURER AND PART NUMBER DETAILS BELOW | OTHERS – ENTER MANUFACTURER AND PART NUMBER DETAILS BELOW | OTHERS – ENTER MANUFACTURER AND PART NUMBER DETAILS BELOW | OTHERS – ENTER MANUFACTURER AND PART NUMBER DETAILS BELOW | OTHERS – ENTER MANUFACTURER AND PART NUMBER DETAILS BELOW | We don't carry a compatible part/material
No | Deliver using own packing standards | VTC - Vendor Truck Delivery to Customer | 5000392967 M4003 MANHATTAN-CDT ( US - HOUSTON ) | 5000389846 DUBAI CABLE COMPANY (PRIVATE) ( AE - DUBAI ) | 5001346360 ALFANAR TECHNICAL SERVICES COM ( SA - JUBAIL ) | 5002743697 1040103022703 SAUDI CABLE COMPANY ( SA - JEDDAH ) | 5002170053 SAUDI CABLE COMPANY ( SA - JEDDAH ) | 5000364067 MIDDLE EAST SPECIALIZED CABLES ( SA - Riyadh ) | 5000387110 MIDDLE EAST SPECIALIZED CABLES ( SA - Riyadh ) | 5000442283 SAUDI CABLE COMPANY ( SA - JEDDAH ) | 5000385411 611101C12AWGU0BL5 MIDDLE EAST SPECIALIZED CABLES ( SA - Riyadh ) | 5000388215 SAUDI MODERN COMPANY FOR ( SA - Khobar ) | 5000382793 DUBAI CABLE COMPANY (PRIVATE) ( AE - DUBAI ) | 5000381112 JEDDAH CABLES COMPANY LTD ( SA - Jeddah ) | 5000373176 02CA03C14AWGU0BK706 MIDDLE EAST SPECIALIZED CABLES ( SA - Riyadh ) | 5000444615 THHNMTW8 GENERAL CABLE ( US - HIGHLAND HEIGHTS ) | 5000365642 92100IC05000U08 MIDDLE EAST SPECIALIZED CABLES ( SA - Riyadh ) | AE Utd.Arab Emir. | 5002222133 61A601C10AWGU0BL800 MIDDLE EAST SPECIALIZED CABLES ( SA - Riyadh ) | 5000365644 92100IC07000U08 MIDDLE EAST SPECIALIZED CABLES ( SA - Riyadh ) | 5002322177 SAUDI MODERN COMPANY FOR ( SA - Khobar ) | 5000386374 MIDDLE EAST SPECIALIZED CABLES ( SA - Riyadh ) | 5000385419 61A601C12AWGU0GN500 MIDDLE EAST SPECIALIZED CABLES ( SA - Riyadh ) | 5002322182 SAUDI MODERN COMPANY FOR ( SA - Khobar ) | 5002322142 SAUDI MODERN COMPANY FOR ( SA - Khobar ) | We don't supply at the requested quantity
|  | VTD -Vendor Truck Delivery to 3PL Distribution Hub | 5000392968 9015 AMERICAN INSULATED WIRE CORPOR ( US - PAWTUCKET ) | 5000389847 711101C00400U0GN1 MIDDLE EAST SPECIALIZED CABLES ( SA - Riyadh ) |  |  | 5002200050 JEDDAH CABLE COMPANY LIMITED ( SA - JEDDAH ) | 5001327895 DA8LU01BG02 JEDDAH CABLES COMPANY LTD ( SA - Jeddah ) | 5000387112 GENERAL CABLE ( US - HIGHLAND HEIGHTS ) | 5001302341 SAUDI MODERN COMPANY FOR ( SA - Khobar ) | 5000385413 GENERAL CABLE ( US - HIGHLAND HEIGHTS ) | 5000388216 GENERAL CABLE ( US - HIGHLAND HEIGHTS ) | 5000382794 761404C03500UOKB8 MIDDLE EAST SPECIALIZED CABLES ( SA - Riyadh ) | 5000381113 761401C05000U0BK8 MIDDLE EAST SPECIALIZED CABLES ( SA - Riyadh ) | 5000373177 M33943 MANHATTAN-CDT ( US - HOUSTON ) | 5001429857 DW4WU01G JEDDAH CABLES COMPANY LTD ( SA - Jeddah ) | 5000365643 SAUDI CABLE COMPANY ( SA - JEDDAH ) | AF Afghanistan | 5002613071 BAHRA ADVANCED CABLE MANUFACTU ( SA - Jeddah ) | 5000365645 SAUDI CABLE COMPANY ( SA - JEDDAH ) | 5002322178 SAUDI CABLE COMPANY ( SA - JEDDAH ) | 5000386376 GENERAL CABLE ( US - HIGHLAND HEIGHTS ) | 5000385521 GENERAL CABLE ( US - HIGHLAND HEIGHTS ) | 5002322183 SAUDI CABLE COMPANY ( SA - JEDDAH ) | 5002322143 SAUDI CABLE COMPANY ( SA - JEDDAH ) | Discontinued Item
|  | SAT - Saudi Aramco Transportation | 5000392969 THE OKONITE COMPANY ( US - HOUSTON ) | 5000389848 SAUDI CABLE COMPANY ( SA - JEDDAH ) |  |  | 5002200051 SAUDI MODERN COMPANY FOR CABLE ( SA - RIYADH ) | 5001893529 EGYTECH CABLES EL SEWEDY ( EG - CAIRO ) | 5000387113 24012 GENERAL CABLE ( US - HIGHLAND HEIGHTS ) | 5001893794 EGYTECH CABLES EL SEWEDY ( EG - CAIRO ) | 5000385414 24012 GENERAL CABLE ( US - HIGHLAND HEIGHTS ) | 5000388217 25004 GENERAL CABLE ( US - HIGHLAND HEIGHTS ) | 5000382795 SAUDI CABLE COMPANY ( SA - JEDDAH ) | 5000381114 SAUDI CABLE COMPANY ( SA - JEDDAH ) | 5000373178 AMERICAN INSULATED WIRE CORPOR ( US - PAWTUCKET ) | 5001775663 ALFANAR ELECTRICAL SYSTEMS BRA ( SA - RIYADH ) | 5001277328 DB3ZU01ZG JEDDAH CABLES COMPANY LTD ( SA - Jeddah ) | AG Antigua/Barbuda | 5002921189 SAUDI MODERN COMPANY FOR ( SA - Khobar ) | 5001277329 DB4ZU01ZG JEDDAH CABLES COMPANY LTD ( SA - Jeddah ) | 5002322179 MIDDLE EAST SPECIALIZED CABLES ( SA - Riyadh ) | 5000386377 24014 GENERAL CABLE ( US - HIGHLAND HEIGHTS ) | 5000385522 24012 GENERAL CABLE ( US - HIGHLAND HEIGHTS ) | 5002322184 MIDDLE EAST SPECIALIZED CABLES ( SA - Riyadh ) | 5002322144 MIDDLE EAST SPECIALIZED CABLES ( SA - Riyadh ) | We are currently at full capacity
|  | POE - Port of Export | 5001597472 JEDDAH CABLES COMPANY LTD ( SA - Jeddah ) | 5001339232 DA6DU01GG JEDDAH CABLES COMPANY LTD ( SA - Jeddah ) |  |  | 5002200052 THE OKONITE CO. INC. ( US - SANTA MARIA ) | 5002143809 C314XA10100SBK72IMR ALFANAR ELECTRICAL SYSTEMS BRA ( SA - RIYADH ) | 5000387114 116671106 THE OKONITE COMPANY ( US - HOUSTON ) | 5002332639 ELSEWEDY CABLES COMPANY ( SA - Yanbu ) | 5000385415 THE OKONITE COMPANY ( US - HOUSTON ) | 5000388218 M2816 MANHATTAN-CDT ( US - HOUSTON ) | 5000382796 SAUDI MODERN COMPANY FOR ( SA - Khobar ) | 5001301500 SAUDI MODERN COMPANY FOR ( SA - Khobar ) | 5000373179 3X60486100 DEKORON WIRE AND CABLE ( US - MOUNT PLEASANT ) | 5002612740 BAHRA ADVANCED CABLE MANUFACTU ( SA - Jeddah ) | 5001893563 EGYTECH CABLES EL SEWEDY ( EG - CAIRO ) | AI Anguilla |  | 5001893564 EGYTECH CABLES EL SEWEDY ( EG - CAIRO ) | 5002322180 JEDDAH CABLES COMPANY LTD ( SA - Jeddah ) | 5000386379 116671071 THE OKONITE COMPANY ( US - HOUSTON ) | 5000385523 THE OKONITE COMPANY ( US - HOUSTON ) | 5002322185 JEDDAH CABLES COMPANY LTD ( SA - Jeddah ) | 5002322145 JEDDAH CABLES COMPANY LTD ( SA - Jeddah ) | Missing information / not enough information provided
|  |  | 5001599014 MIDDLE EAST SPECIALIZED CABLES ( SA - Riyadh ) | 5001775639 ALFANAR ELECTRICAL SYSTEMS BRA ( SA - RIYADH ) |  |  | 5002200053 THE OKONITE COMPANY ( US - RICHMOND ) | 5002157717 12134170 BAHRA ADVANCED CABLE MANUFACTU ( SA - Jeddah ) | 5000387115 SOUTHWIRE COMPANY INCORPORATED ( US - CARROLLTON ) |  | 5000385417 SOUTHWIRE COMPANY INCORPORATED ( US - CARROLLTON ) | 5000388219 116671254 THE OKONITE COMPANY ( US - HOUSTON ) | 5000382797 THE OKONITE COMPANY ( US - HOUSTON ) | 5001893704 EGYTECH CABLES EL SEWEDY ( EG - CAIRO ) | 5001470602 BELDEN WIRE AND CABLE COMPANY ( US - SOUTH RICHMOND ) |  | 5002612714 BAHRA ADVANCED CABLE MANUFACTU ( SA - Jeddah ) | AB Abu Dhabi |  | 5002612715 BAHRA ADVANCED CABLE MANUFACTU ( SA - Jeddah ) | 5002322181 10006077280010 ALFANAR ELECTRICAL SYSTEMS BRA ( SA - RIYADH ) | 5000386460 SOUTHWIRE COMPANY INCORPORATED ( US - CARROLLTON ) | 5000385525 SOUTHWIRE COMPANY INCORPORATED ( US - CARROLLTON ) | 5002322186 ALFANAR ELECTRICAL SYSTEMS BRA ( SA - RIYADH ) | 5002322146 1000607728004 ALFANAR ELECTRICAL SYSTEMS BRA ( SA - RIYADH ) | Other
|  |  | 5001604325 SAUDI MODERN COMPANY FOR ( SA - Khobar ) | 5002158092 12153150 BAHRA ADVANCED CABLE MANUFACTU ( SA - Jeddah ) |  |  | 5002200054 THE OKONITE COMPANY ( US - ORANGEBURG ) | 5002332518 ELSEWEDY CABLES COMPANY ( SA - Yanbu ) | 5001429835 DW2WU01L JEDDAH CABLES COMPANY LTD ( SA - Jeddah ) |  | 5001429792 DW2WU01L JEDDAH CABLES COMPANY LTD ( SA - Jeddah ) | 5000388320 SOUTHWIRE COMPANY INCORPORATED ( US - CARROLLTON ) | 5001277346 DB2LU04BG JEDDAH CABLES COMPANY LTD ( SA - Jeddah ) | 5002143814 C318XA10100SBK52IMR ALFANAR ELECTRICAL SYSTEMS BRA ( SA - RIYADH ) | 5001470698 OKAZAKI MANUFACTURING COMPANY ( JP - CHUO-KU, TOKYO ) |  |  | AL Albania |  |  | 5002613080 BAHRA ADVANCED CABLE MANUFACTU ( SA - Jeddah ) | 5001429825 DW1WU01B JEDDAH CABLES COMPANY LTD ( SA - Jeddah ) | 5001429793 DW2WU01G JEDDAH CABLES COMPANY LTD ( SA - Jeddah ) | 5002613081 BAHRA ADVANCED CABLE MANUFACTU ( SA - Jeddah ) | 5002613073 BAHRA ADVANCED CABLE MANUFACTU ( SA - Jeddah )
|  |  | 5002612735 BAHRA ADVANCED CABLE MANUFACTU ( SA - Jeddah ) | 5002700293 SAUDI MODERN COMPANY FOR ( SA - Khobar ) |  |  | 5002200056 SWCC SHOWA CABLE SYSTEMS CO LT ( JP - TOYOKAWA-SHI, AICHI-KEN ) |  | 5001437370 0D06551202 SAUDI MODERN COMPANY FOR ( SA - Khobar ) |  | 5001437352 0D06551202 SAUDI MODERN COMPANY FOR ( SA - Khobar ) | 5002359639 MIDDLE EAST SPECIALIZED CABLES ( SA - Riyadh ) | 5001893739 EGYTECH CABLES EL SEWEDY ( EG - CAIRO ) | 5002157850 14515013 BAHRA ADVANCED CABLE MANUFACTU ( SA - Jeddah ) | 5001470786 SUMITOMO ELECTRIC INDUSTRIES L ( JP - HITACHI-SHI, IBARAKI-KEN ) |  |  | AM Armenia |  |  |  | 5001437361 0D06551403 SAUDI MODERN COMPANY FOR ( SA - Khobar ) | 5001437353 0D06551204 SAUDI MODERN COMPANY FOR ( SA - Khobar )
[7 empty] | 5002200057 OMAN CABLES INDUSTRY (SAOG) ( OM - RUSAYL, MUSCAT ) |  | 5001775619 ALFANAR ELECTRICAL SYSTEMS BRA ( SA - RIYADH ) |  | 5001775601 ALFANAR ELECTRICAL SYSTEMS BRA ( SA - RIYADH ) |  | 5002143920 C417XA10400SBK08IMR ALFANAR ELECTRICAL SYSTEMS BRA ( SA - RIYADH ) | 5002332589 ELSEWEDY CABLES COMPANY ( SA - Yanbu ) | 5001470825 WATLOW ELECTRIC MANUFACTURING ( US - SAINT LOUIS ) |  |  | AN Dutch Antilles |  |  |  | 5001775610 ALFANAR ELECTRICAL SYSTEMS BRA ( SA - RIYADH ) | 5001775602 ALFANAR ELECTRICAL SYSTEMS BRA ( SA - RIYADH )
[7 empty] | 5002200058 EGYTECH CABLES EL SEWEDY ( EG - 10TH OF RAMADAN ) |  | 5002158068 11121030 BAHRA ADVANCED CABLE MANUFACTU ( SA - Jeddah ) |  |  |  | 5002157881 14515311 BAHRA ADVANCED CABLE MANUFACTU ( SA - Jeddah ) |  | 5001470902 THE OKONITE COMPANY ( US - HOUSTON ) |  |  | AO Angola |  |  |  | 5002157639 11130020 BAHRA ADVANCED CABLE MANUFACTU ( SA - Jeddah )
[7 empty] | 5002334327 ELSEWEDY CABLES COMPANY LTD. ( SA - YANBU ) | [5 empty] | 5002332616 ELSEWEDY CABLES COMPANY ( SA - Yanbu ) |  | 5001471053 HEXATRONIC CABLES AND INTERCON ( SE - HUDIKSVALL ) |  |  | AQ Antarctica
[7 empty] | 5002353791 BAOSHENG SCIENCE & TECHNOLOGY ( CN - YANGZHOU ) | [7 empty] | 5001471148 PRYSMIAN POWERLINK SRL ( IT - MILAN ) |  |  | AR Argentina
[7 empty] | 5002364555 QINGDAO HANHE CABLE CO LTD ( CN - QINGDAO ) | [7 empty] | 5001893629 EGYTECH CABLES EL SEWEDY ( EG - CAIRO ) |  |  | AS Samoa,American
[7 empty] | 5002364556 BAHRA ADVANCED CABLES MANUFACT ( SA - JEDDAH ) | [10 empty] | AT Austria
[7 empty] | 5002589490 AL-FANAR ELECTRICAL SYSTEMS ( SA - RIYADH ) | [10 empty] | AU Australia
[7 empty] | 5002589491 SAUDI MODERN COMPANY FOR METAL ( SA - RIYADH ) | [10 empty] | AW Aruba
[7 empty] | 5002983548 BRANCH OF JEDDAH CABLES COMPAN ( SA - RABIGH ) | [10 empty] | AZ Azerbaijan
BA Bosnia-Herz.
BB Barbados
BD Bangladesh
BE Belgium
BF Burkina-Faso
BG Bulgaria
BH Bahrain
BI Burundi
BJ Benin
BM Bermuda
BN Brunei Dar-es-S
BO Bolivia
BR Brazil
BS Bahamas
BT Bhutan
BU Burma
BV Bouvet Island
BW Botswana
BY White Russia
BZ Belize
CA Canada
CC Coconut Islands
CF Central Afr.Rep
CG Congo
CH Switzerland
CI Ivory Coast
CK Cook Islands
CL Chile
CM Cameroon
CN China
CO Columbia
CR Costa Rica
CS Serbia/Monten.
CU Cuba
CV Cape Verde
CW Curaçao
CX Christmas Islnd
CY Cyprus
CZ Czech Republic
DE Germany
DJ Djibouti
DK Denmark
DM Dominica
DO Dominican Rep.
DU Dubai
DZ Algeria
EC Ecuador
EE Estonia
EG Egypt
ER Eritrea
ES Spain
ET Ethiopia
FI Finland
FJ Fiji
FK Falkland Islnds
FM Micronesia
FO Faeroe
FR France
GA Gabon
GB United Kingdom
GD Grenada
GE Georgia
GF French Guayana
GH Ghana
GI Gibraltar
GL Greenland
GM Gambia
GN Guinea
GP Guadeloupe
GQ Equatorial Guin
GR Greece
GS Sth Sandwich Is
GT Guatemala
GU Guam
GW Guinea-Bissau
GY Guyana
HK Hong Kong
HM Heard/McDon.Isl
HN Honduras
HR Croatia
HT Haiti
HU Hungary
ID Indonesia
IE Ireland
IL Israel
IN India
IO Brit.Ind.Oc.Ter
IQ Iraq
IR Iran
IS Iceland
IT Italy
JM Jamaica
JO Jordan
JP Japan
KE Kenya
KG Kyrgyzstan
KH Cambodia
KI Kiribati
KM Comoros
KN St Kitts&Nevis
KP North Korea
KR South Korea
KW Kuwait
KY Cayman Islands
KZ Kazakhstan
LA Laos
LB Lebanon
LC St. Lucia
LG Lebanon Refugee
LI Liechtenstein
LK Sri Lanka
LM LTN America(OT)
LR Liberia
LS Lesotho
LT Lithuania
LU Luxembourg
LV Latvia
LY Libya
MA Morocco
MC Monaco
MD Moldavia
ME Montenegro
MG Madagascar
MH Marshall Islnds
MK Macedonia
ML Mali
MM Myanmar
MN Mongolia
MO Macau
MP N.Mariana Islnd
MQ Martinique
MR Mauretania
MS Montserrat
MT Malta
MU Mauritius
MV Maldives
MW Malawi
MX Mexico
MY Malaysia
MZ Mozambique
NA Namibia
NC New Caledonia
NE Niger
NF Norfolk Island
NG Nigeria
NI Nicaragua
NL Netherlands
NO Norway
NP Nepal
NR Nauru
NU Niue Islands
NZ New Zealand
OM Oman
PA Panama
PE Peru
PF Frenc.Polynesia
PG Pap. New Guinea
PH Philippines
PK Pakistan
PL Poland
PM St.Pier,Miquel.
PN Pitcairn Islnds
PR Puerto Rico
PS Palestine(ALL)
PT Portugal
PW Palau
PY Paraguay
QA Qatar
RE Reunion
RO Romania
RS Serbia
RU Russian Fed.
RW Rwanda
SA Saudi Arabia
SB Solomon Islands
SC Seychelles
SD Sudan
SE Sweden
SG Singapore
SH St. Helena
SI Slovenia
SJ Svalbard
SK Slovakia
SL Sierra Leone
SM San Marino
SN Senegal
SO Somalia
SR Suriname
ST S.Tome,Principe
SV El Salvador
SY Syria
SZ Swaziland
TC Turksh Caicosin
TD Chad
TG Togo
TH Thailand
TJ Tajikstan
TK Tokelau Islands
TM Turkmenistan
TN Tunisia
TO Tonga
TP East Timor
TR Turkey
TT Trinidad,Tobago
TV Tuvalu
TW Taiwan
TZ Tanzania
UA Ukraine
UG Uganda
UM Minor Outl.Isl.
US USA
UY Uruguay
UZ Uzbekistan
VA Vatican City
VC St. Vincent
VE Venezuela
VG Brit.Virgin Is.
VI Amer.Virgin Is.
VN Vietnam
VU Vanuatu
WF Wallis,Futuna
WS Western Samoa
YE Yemen
YT Mayotte
YU Yugoslavia
ZA South Africa
ZM Zambia
ZR Democ.Rep.Congo
ZW Zimbabwe

## 2 BIDDING INSTRUCTIONS AND C...
Number | Name | Answer
Help And Options. Click on the + sign on the left for more information to fill out the cells
Hierarchical, unique number of the section, lot, or question | Question, item, or lot name | Answer
2.1 | Do you accept the bidding instructions & conditions in this section?
2.3 | RFP Clause Q010 - LOCAL DELIVERY PO (NON-CONCURRENT).pdf | RFP Clause Q010 - LOCAL DELIVERY PO (NON-CONCURRENT).pdf

## 3 GENERAL REQUIREMENTS
Number | Name | Answer
Help And Options. Click on the + sign on the left for more information to fill out the cells
Hierarchical, unique number of the section, lot, or question | Question, item, or lot name | Answer
3.1 | BID VALIDITY What is the last date for bid validity? Ensure bid validity of at least sixty (60) days from the bid closing date, unless otherwise requested.
3.2 | PACKING AND LABELING Are you complying with Saudi Aramco's packing labeling and marking requirements as detailed in the bidding instructions, or do you wish to deliver using your own packing standards? You must provide details in your bid.

## 4 TECHNICAL ENVELOPE
Number | Name | Answer
Help And Options. Click on the + sign on the left for more information to fill out the cells
Hierarchical, unique number of the section, lot, or question | Question, item, or lot name | Answer
4.1 | Technical Documents Please attach all relevant technical documents of the items quoted. This will be used for the purpose of technical evaluation as required. DO NOT ATTACH COMMERCIAL DETAILS YOUR BID WILL BE SUBJECT TO DISQUALIFICATION IF ATTACHMENTS CONTAIN COMMERCIAL DETAILS
4.2 | Part Number Revision/Obsolescence Is Vendor's quotation for all items matching with the product, part or model number that Saudi Aramco has requested? Vendor shall advise in his quotation in accordance with section 4.4 'GOODS/Article Substitutions and Part Number Update'.

## 5 INCOTERMS AND COMMERCIAL D...
Number | Name | Answer
Help And Options. Click on the + sign on the left for more information to fill out the cells
Hierarchical, unique number of the section, lot, or question | Question, item, or lot name | Answer
5.1 | Delivery Incoterms: Please select the delivery incoterms:
5.2 | Commercial Documents Please attach all relevant commercial documents of items quoted (if any). Note: If discrepancies arise between the electronic bid and the attachment(s), the electronic bid will be used.

## 6 Commercial Envelope
Number | Name | Description | Intend To Respond | Reason for not bidding | Currency | Unit of Measure | Material Number | Please Enter Unit Price Below Excluding VAT | * Price | Quantity | HS Code | * Lead Time (Days) | * Lead Time (Days) Comments | Requested Delivery Date | * MPN | Manufacturer | Manufacturer Comments | Model / Part Number | Model / Part Number Comments | Country Of Origin | Delivery Priority | Handling Priority | Hazardous Indicator | Inspection Description | Inspection Flag | Packing Specs One | Packing Specs Two | Packing Specs Three | SASO Indicator | Saudi Customs | Shelf Life Code | Storage Conditions | Unloading Point | Transportation Mode | Remarks | Remarks Comments | Manufacturer Reference | Attachment
Help And Options. Click on the + sign on the left for more information to fill out the cells
Hierarchical, unique number of the section, lot, or question | Question, item, or lot name | Item or lot description | Intend To Respond | Reason for not bidding | Currency | Unit of Measure
6.1 | CABLE ELECTRICAL LOW VOLTAGE; ARMOURED; | CABLE ELECTRICAL LOW VOLTAGE; ARMOURED TYPE;STRANDED CONDUCTO;POWER & CONTROL TYPE;16 MM2 CONDUCTO;0.6 / 1 KV SUPPLY;3 CONDUCTO;BLACK;3 X 16 MM2;CU/XLPE/SWA/PVC MARKINGS;PVC JACKET;IEC-60502;IEC-60228;CLASS 2;FOR DIRECT BURIED INSTALLATION;XLPE;REEL;TR 90 DEG. CELCIUS;XLPE INSUL;COPPER CONDUCTO;GALV. STEEL WIRE ARMOR;IEC-60502 & IEC-60228;CLASS 2 | No |  | USD | Meter | 1000893722 |  |  | 900 |  |  |  | 2024-05-09 03:55 | [6 empty] | Normal/staged | N | No |  | No | 831400 |  |  | No | E - Exempt | 0- | WH-Warehouse (Non-A/C) | E002-113/PL1 YANBU AREA K01; ADMIN BUILD | 04 BOAT |  |  | Manufacturer Part Number Text : 5002322181 10012569 ALFANAR ELECTRICAL SYSTEMS BRANCH SA OF ALFANAR COMPANY ORDER NUMBER 1000607728-0010 5002613080 10044083 BAHRA ADVANCED CABLE MANUFACTURE SA CO. LTD. NUMBER - 5002322178 10013724 SAUDI CABLE COMPANY SA 5002322179 10013206 MIDDLE EAST SPECIALIZED CABLES ( SA MESC ) 5002322177 10013827 SAUDI MODERN COMPANY FOR SA SPECIALIZED WIRES AND CABLES 5002322180 10013002 JEDDAH CABLES COMPANY LTD SA
6.2 | CABLE; ELECTRICAL; LOW VOLTAGE; TC; 7 S | CABLE ELECTRICAL LOW VOLTAGE; TC TYPE;7 STRANDS CONDUCTO;POWER & CONTROL TYPE;35 SQ MM CONDUCTO;600-1000 V SUPPLY;4 CONDUCTO;25.2 MM (0.990 IN) CABLE OD;VOLTAGE; TYPE; SIZE; NUMBER OF COND UCTORS; MANUFACTURER NAME; YEAR OF MANUFACTURE MARKINGS;1590 KG/KM LG;PVC JACKET;BS 6746 TYPE 5; ST2 IEC 502;0.9 MM (0.0354 IN) INSUL TH;IEC 228; CLASS 2;FOR DIRECT BURIAL; DUCT; CONDUIT; CABLE TRAY;IEC 502;CARTON OR FULLY PROTECTED REEL;TR 90 DEG C;XLPE INSUL;COPPER CONDUCTO;IEC 502; IEC 540;DRY AND WET LOCATIONS; COLOR CODED YELLOW; RED; BLUE AND BLACK INSULATION. ORIGINAL EQPT REFS ABRASION; MOISTURE; ACID; OIL AND SUNLIGHT RESISTANT. FLAME RETARDANT PER IEC332.3. REEL MARKED WITH ARAMCO PURCHASE ORDER; STOCK NUMBER; SHIPPING LENGTH; SIZE OF CONDUCTRS; THICKNESS; & TYPE OF INSULATION AND VOLTAGE RATING; MANUFACTURING AND TESTING OF CABLE TO CONFORM TO IEC 502/540; UL OR EQUIVALENT APPROVED LABELED OR LISTED REQUIRED. | No |  | USD | Meter | 1000417938 |  |  | 2,500 |  |  |  | 2025-07-05 03:55 | [6 empty] | Urgent | X | No |  | No | 831402 | 831408 |  | No | E - Exempt | 0- | OY-Open yard | M002-S100 DHAHRAN DH CENTRAL STOREHOUSE | 04 BOAT |  |  | Manufacturer Part Number Text : 5000382794 10013206 MIDDLE EAST SPECIALIZED CABLES ( SA MESC ) NUMBER 7614-04C03500-UOKB8 5001893739 10037887 EGYTECH CABLES EL SEWEDY EG 5002157881 10044083 BAHRA ADVANCED CABLE MANUFACTURE SA CO. LTD. PART NUMBER 14515311 5002143920 10012569 ALFANAR ELECTRICAL SYSTEMS BRANCH SA OF ALFANAR COMPANY CODE NUMBER C417XA10400SBK08IMR 5001277346 10013002 JEDDAH CABLES COMPANY LTD SA CODE NUMBER DB2LU04BG 5000382795 10013724 SAUDI CABLE COMPANY SA 5000382797 10020512 THE OKONITE COMPANY US 5002332616 10046468 ELSEWEDY CABLES COMPANY SA 5000382796 10013827 SAUDI MODERN COMPANY FOR SA SPECIALIZED WIRES AND CABLES 5000382793 10012487 DUBAI CABLE COMPANY (PRIVATE) AE LIMITED
6.3 | WIRE; ELECTRICAL; 8.36 SQ MM (8 AWG) | WIRE ELECTRICAL; 8.36 SQ MM (8 AWG) CONDUCTO;1 CONDUCTO;GREEN;600 V SUPPLY;THHN-MTW WIRE;5.6 MM (0.220 IN) OD;35.7 KG/KM (24 LBS PER 1000 FT) LG;TR 90 DEG C (DRY LOCATION) & 75 DEG C (WET LOCATION) MAX;19/STRANDED COPPER;PVC (THERMOPLASTIC); INSULATION WITH NYLON JACKET INSUL;CLASS C AS PER ASTM B8 CONDUCTO;BUILDING TYPE;UL LISTED (E 33401);CONDUIT OR RACEWAY; APPLICATION; HEAT; MOISTURE; GASOLINE AND OIL RESISTANT; 150 M PER COIL (500 FT/COIL) | No |  | USD | Role | 1000441144 |  |  | 2 |  |  |  | 2024-07-09 03:55 | [6 empty] | Urgent | X | No |  | No | 831400 |  |  | No | E - Exempt | 0- | WH-Warehouse (Non-A/C) | M001-S500 ABQAIQ STORES | 04 BOAT |  |  | Manufacturer Part Number Text : 5000444615 10016871 GENERAL CABLE US BICC GENERAL MAT TYPE THHN/MTW-8 5002612740 10044083 BAHRA ADVANCED CABLE MANUFACTURE SA CO. LTD. NUMBER - 5001775663 10012569 ALFANAR ELECTRICAL SYSTEMS BRANCH SA OF ALFANAR COMPANY 5001429857 10013002 JEDDAH CABLES COMPANY LTD SA CODE NUMBER DW4WU01G
6.4 | CABLE; GROUND; 70 SQ MM; 19 STRANDS | CABLE; GROUNDING TYPE;70 SQ MM DIA;19 STRANDS;BARE COPPER;IEC 228;SOFT-DRAWN; UNCOATED; CONCENTRIC-LAY-STRANDED | No |  | USD | Meter | 1000412342 |  |  | 2,000 |  |  |  | 2024-09-08 03:55 | [6 empty] | Urgent | X | No |  | No | 831402 | 831408 |  | No | E - Exempt | 0- | OY-Open yard | M002-S100 DHAHRAN DH CENTRAL STOREHOUSE | 04 BOAT |  |  | Manufacturer Part Number Text : 5000365644 10013206 MIDDLE EAST SPECIALIZED CABLES ( SA MESC ) REFERENCE NUMBER 9210-0IC-07000-U0-8 5001893564 10037887 EGYTECH CABLES EL SEWEDY EG 5002612715 10044083 BAHRA ADVANCED CABLE MANUFACTURE SA CO. LTD. NUMBER - 5001277329 10013002 JEDDAH CABLES COMPANY LTD SA PART NUMBER DB4ZU01ZG CODE NUMBER DB4ZU01ZG 5000365645 10013724 SAUDI CABLE COMPANY SA
6.5 | WIRE;ELEC; 2.08MM2 (14 AWG) BLACK - 600V | WIRE ELECTRICAL; 2.08 MM2 (14 AWG) CONDUCTO;1 CONDUCTO;BLACK;600 V SUPPLY;THHN-THWN WIRE;3.05 MM (0.120 IN) OD;25.3 KG/KM (17 LBS PER 1000 FT) LG;TR 90 DEG C DRY; 75 DEG C WET MAXIMUM;19 STRANDS/CONCENTRIC;PVC INSUL;COPPER CONDUCTO;BUILDING TYPE;ASTM B3; UL-83;CONDUIT OR RACEWAY APPLICATION; NYLON JACKET; MOISTURE HEAT AND OIL RESISTANT; FLAME RETARDANT; 152.4 M (500 FT) PER COIL; REEL MARKED WITH; ARAMCO PURCHASE ORDER; DTOCK NUMBER; SHIPPING LENGTH; SIZE OF CONDUCTOR; THICKNESS & TYPE OF INSULATION AND VOLTAGE RATING; MANUFACTURING AND TESTING OF CABLE TO CONFORM TO UL 83; UL OR EQUIVALENT APPROVED LABELED OR LISTED REQUIRED | No |  | USD | Feet | 1000419033 |  |  | 1,000 |  |  |  | 2024-10-10 03:55 | [6 empty] | Normal/staged | N | No |  | No | 831400 |  |  | No | E - Exempt | 0- | WH-Warehouse (Non-A/C) | M009-S322 TANAJIB STORE STOCK | 04 BOAT |  |  | Manufacturer Part Number Text : 5000386377 10016872 GENERAL CABLE US NUMBER 24014 SUPERSEDED NUMBER TP AP-06201 5000386379 10020512 THE OKONITE COMPANY US NUMBER 116-67-1071 5002157639 10044083 BAHRA ADVANCED CABLE MANUFACTURE SA CO. LTD. PART NUMBER 11130020 SUPERSEDED NUMBER 11131020 5001437361 10013827 SAUDI MODERN COMPANY FOR SA SPECIALIZED WIRES AND CABLES CODE NUMBER 0D06551403 5001775610 10012569 ALFANAR ELECTRICAL SYSTEMS BRANCH SA OF ALFANAR COMPANY 5001429825 10013002 JEDDAH CABLES COMPANY LTD SA CODE NUMBER DW1WU01B 5000386374 10013206 MIDDLE EAST SPECIALIZED CABLES ( SA MESC ) 5000386376 10016871 GENERAL CABLE US BICC GENERAL 5000386460 10021675 SOUTHWIRE COMPANY INCORPORATED US
6.6 | WIRE;ELEC; 3.31MM2 (12 AWG) GREEN- 600V | WIRE ELECTRICAL; 3.31 MM2 (12 AWG) CONDUCTO;1 CONDUCTO;GREEN;600 V SUPPLY;THHN-THWN WIRE;3.05 MM (0.120 IN) OD;35.7 KG/KM (24 LBS PER 1000 FT) LG;TR 90 DEG C DRY; 75 DEG C WET MAXIMUM;SOLID;PVC INSUL;COPPER CONDUCTO;BUILDING TYPE;ASTM B3; UL-83;CONDUIT OR RACEWAY APPLICATION; NYLON JACKET; MOISTURE HEAT AND OIL RESISTANT; FLAME RETARDANT; 152.4 M (500 FT) PER COIL CABLE MARKING; VOLTAGE RATING; TYPE; SIZE AND NUMBER OF CONDUCTORS; MANUFACTURER NAME; CARTON OR FULLY PROTECTED REEL; REEL MARKED WITH; ARAMCO PURCHASE ORDER; DTOCK NUMBER; SHIPPING LENGTH; SIZE OF CONDUCTOR; THICKNESS & TYPE OF INSULATION AND VOLTAGE RATING; MANUFACTURING AND TESTING OF CABLE TO CONFORM TO UL 83; UL OR EQUIVALENT APPROVED LABELED OR LISTED REQUIRED | No |  | USD | Feet | 1000418910 |  |  | 500 |  |  |  | 2024-09-15 03:55 | [6 empty] | Normal/staged | N | No |  | No | 831400 |  |  | No | E - Exempt | 0- | WH-Warehouse (Non-A/C) | M005-S300 RASTANURA STORES | 04 BOAT |  |  | Manufacturer Part Number Text : 5000385419 10013206 MIDDLE EAST SPECIALIZED CABLES ( SA MESC ) REFERENCE NUMBER 61A6-01C12AWG-U0GN5-00 SUPERSEDED NUMBER 6111-01C-12AWG-U0 GN5 5000385522 10016872 GENERAL CABLE US NUMBER 24012 5001437353 10013827 SAUDI MODERN COMPANY FOR SA SPECIALIZED WIRES AND CABLES CODE NUMBER 0D06551204 5001775602 10012569 ALFANAR ELECTRICAL SYSTEMS BRANCH SA OF ALFANAR COMPANY 5001429793 10013002 JEDDAH CABLES COMPANY LTD SA CODE NUMBER DW2WU01G 5000385523 10020512 THE OKONITE COMPANY US 5000385521 10016871 GENERAL CABLE US BICC GENERAL 5000385525 10021675 SOUTHWIRE COMPANY INCORPORATED US
6.7 | CABLE ELECTRICAL LOW VOLTAGE; ARMOURED; | CABLE ELECTRICAL LOW VOLTAGE; ARMOURED TYPE;STRANDED CONDUCTO;POWER & CONTROL TYPE;2.5 MM2 CONDUCTO;0.6 / 1 KV SUPPLY;4 CONDUCTO;BLACK;4 X 2.5 MM2;CU/XLPE/SWA/PVC MARKINGS;PVC JACKET;IEC-60502;IEC-60228;CLASS 2;FOR DIRECT BURIED;XLPE;REEL;TR 90 DEG CELCIUS;XLPE INSUL;COPPER CONDUCTO;GALV. STEEL WIRE ARMOR;IEC-60502 & IEC-60228;CLASS 2 | No |  | USD | Meter | 1000893715 |  |  | 500 |  |  |  | 2024-05-09 03:55 | [6 empty] | Normal/staged | N | No |  | No | 831400 |  |  | No | E - Exempt | 0- | WH-Warehouse (Non-A/C) | J02D-C307 SHAYBAH COMUNITY SERVICES UNIT | 04 BOAT |  |  | Manufacturer Part Number Text : 5002322146 10012569 ALFANAR ELECTRICAL SYSTEMS BRANCH SA OF ALFANAR COMPANY ORDER NUMBER 1000607728-004 5002613073 10044083 BAHRA ADVANCED CABLE MANUFACTURE SA CO. LTD. NUMBER - 5002322143 10013724 SAUDI CABLE COMPANY SA 5002322144 10013206 MIDDLE EAST SPECIALIZED CABLES ( SA MESC ) 5002322142 10013827 SAUDI MODERN COMPANY FOR SA SPECIALIZED WIRES AND CABLES 5002322145 10013002 JEDDAH CABLES COMPANY LTD SA | MS8314004SHTS050120055020891845000101.pdf
6.8 | WIRE; BUILDING; 450-750V; | WIRE ELECTRICAL; 4 MM2 CONDUCTO;1 CONDUCTO;GREEN;450-750 V SUPPLY;NYA WIRE;4.2 MM OD;48 KG/KM LG;TR 85 DEG C MAXIMUM;7 STRANDS;PVC INSUL;COPPER CONDUCTO;BUILDING TYPE;BS 6746 TYPE 5; SASO SSA 55; IEC 227;CONDUIT APPLICATION; STRANDED PER IEC228 CLASS 2; DRY AND WET LOCATIONS; HEAT MOISTURE FLAME AND OIL RESISTANT; FLAME RETARDANT PER IEC332 CABLE MARKING; VOLTAGE RATING; TYPE; SIZE AND NUMBER OF CONDUCTORS; MFG NAME AND YEAR OF MANUFACTURE; CABLE PACKAGING IN CARTON OR FULLY PROTECTED REEL DURABLY MARKED WITH ARAMCO PURCHASE ORDER AND STOCK NUMBER; SHIPPING LENGTH; NUMBER SIZE OF CONDUCTORS; CABLE CONFIGURATION; THICKNESS; TYPE OF INSULATION AND VOLTAGE RATING; SUPPLIED IN 100 METER REELS | No |  | USD | Meter | 1000419708 |  |  | 92 |  |  |  | 2025-12-18 02:55 | [6 empty] | Normal/staged | N | No |  | No | 831400 |  |  | No | E - Exempt | 0- | WH-Warehouse (Non-A/C) | M009-S322 TANAJIB STORE STOCK | 04 BOAT |  |  | Manufacturer Part Number Text : 5000389847 10013206 MIDDLE EAST SPECIALIZED CABLES ( SA MESC ) REFERENCE NUMBER 7111 - 01C - 00400 - U0 GN-1 5002158092 10044083 BAHRA ADVANCED CABLE MANUFACTURE SA CO. LTD. PART NUMBER 12153150 SUPERSEDED NUMBER 12150150 5001775639 10012569 ALFANAR ELECTRICAL SYSTEMS BRANCH SA OF ALFANAR COMPANY 5001339232 10013002 JEDDAH CABLES COMPANY LTD SA PART NUMBER DA6DU01GG 5000389848 10013724 SAUDI CABLE COMPANY SA 5002700293 10013827 SAUDI MODERN COMPANY FOR SA SPECIALIZED WIRES AND CABLES 5000389846 10012487 DUBAI CABLE COMPANY (PRIVATE) AE LIMITED
6.9 | CABLE; ELECTRICAL; LOW VOLTAGE; NYA; | CABLE ELECTRICAL LOW VOLTAGE; NYA TYPE;STRANDED CONDUCTO;POWER TYPE;10 SQ MM CONDUCTO;600/1000 V SUPPLY;1 CONDUCTO;8.5 MM CABLE OD;BLACK;149 KG/KM LG;0.7 MM INSUL TH;IEC 228; CLASS 228;FOR CONDUIT;REEL/DRUM D7;TR 90 DEG C;PVC/XLPE INSUL;ANNEALD COPPER CONDUCTO;VDE 0250/3.69; IEC-502;COLOR BLUE | No |  | USD | Feet | 1000411878 |  |  | 493 |  |  |  | 2024-09-29 03:55 | [6 empty] | Normal/staged | N | No |  | No | 831400 |  |  | No | E - Exempt | 0- | WH-Warehouse (Non-A/C) | M006-S953 RIYADH STORES | 04 BOAT |  |  | Manufacturer Part Number Text : 5001327895 10013002 JEDDAH CABLES COMPANY LTD SA PART NUMBER DA8LU01BG-02 5001893529 10037887 EGYTECH CABLES EL SEWEDY EG 5002157717 10044083 BAHRA ADVANCED CABLE MANUFACTURE SA CO. LTD. PART NUMBER 12134170 5002143809 10012569 ALFANAR ELECTRICAL SYSTEMS BRANCH SA OF ALFANAR COMPANY CODE NUMBER C314XA10100SBK72IMR 5002332518 10046468 ELSEWEDY CABLES COMPANY SA 5000364067 10013206 MIDDLE EAST SPECIALIZED CABLES ( SA MESC )
6.10 | WIRE;ELEC; 3.31MM2 (12 AWG) BLUE- 600V | WIRE ELECTRICAL; 3.31 MM2 (12 AWG) CONDUCTO;1 CONDUCTO;BLUE;600 V SUPPLY;THHN-THWN WIRE;3.05 MM (0.120 IN) OD;35.7 KG/KM (24 LBS PER 1000 FT) LG;TR 90 DEG C DRY; 75 DEG C WET MAXIMUM;SOLID;PVC INSUL;COPPER CONDUCTO;BUILDING TYPE;ASTM B3; UL-83;152.4 M (500 FT) PER COIL; BLUE; NYLON JACKET MOISTURE; HEAT AND OIL RESISTANT; FLAME RETARDANT; CABLE MARKING; VOLTAGE RATING; TYPE; SIZE AND NUMBER OF CONDUCTORS; MANUFACTURER NAME; CARTON OR FULLY PROTECTED REEL; REEL MARKED WITH; ARAMCO PURCHASE ORDER; DTOCK NUMBER; SHIPPING LENGTH; SIZE OF CONDUCTOR; THICKNESS & TYPE OF INSULATION AND VOLTAGE RATING; MANUFACTURING AND TESTING OF CABLE TO CONFORM TO UL 83; UL OR EQUIVALENT APPROVED LABELED OR LISTED REQUIRED | No |  | USD | Feet | 1000418879 |  |  | 1,000 |  |  |  | 2024-10-01 03:55 | [6 empty] | Normal/staged | N | No |  | No | 831400 |  |  | No | E - Exempt | 0- | WH-Warehouse (Non-A/C) | M009-S322 TANAJIB STORE STOCK | 04 BOAT |  |  | Manufacturer Part Number Text : 5000385411 10013206 MIDDLE EAST SPECIALIZED CABLES ( SA MESC ) REFERENCE NUMBER 6111-01C-12AWG-U0 BL5 5000385414 10016872 GENERAL CABLE US NUMBER 24012 5001437352 10013827 SAUDI MODERN COMPANY FOR SA SPECIALIZED WIRES AND CABLES CODE NUMBER 0D06551202 5001775601 10012569 ALFANAR ELECTRICAL SYSTEMS BRANCH SA OF ALFANAR COMPANY 5001429792 10013002 JEDDAH CABLES COMPANY LTD SA CODE NUMBER DW2WU01L 5000385415 10020512 THE OKONITE COMPANY US 5000385413 10016871 GENERAL CABLE US BICC GENERAL 5000385417 10021675 SOUTHWIRE COMPANY INCORPORATED US
6.11 | CABLE; 1KV XLPE/PVC 1/C 50MM2 (1/0 AWG) | CABLE ELECTRICAL LOW VOLTAGE; TC TYPE;19 STRANDS CONDUCTO;POWER & CONTROL TYPE;50 SQ MM CONDUCTO;600-1000 V SUPPLY;1 CONDUCTO;14.5 MM (0.571 IN) CABLE OD;VOLTAGE; TYPE; SIZE OF CONDUCTOR MANUFACTURER NAME; YEAR OF MANUFACTURE MARKINGS;525 KG/KM LG;PVC JACKET;BS 6746 TYPE 5; ST2 IEC 502;1.0 MM (0.0393 IN) INSUL TH;IEC-228; CLASS 2;FOR DIRECT BURIAL; DUCT; CONDUIT; CABLE TRAY;IEC 502;CARTON OR FULLY PROTECTED REEL;TR 90 DEG C;XLPE INSUL;COPPER CONDUCTO;IEC-502;DRY AND WET LOCATIONS; BLACK INSULATION; ABRASION; WATER; ACID OIL AND SUNLIGHT RESISTANT; FLAME RETARDANT PER IEC 332; REEL MARKED WITH; ARAMCO PURCHASE ORDER; STOCK NUMBER; SHIPPING LENGTH; SIZE OF CONDUCTOR; THICKNESS & TYPE OF INSULATION AND VOLTAGE RATING MANUFACTURING AND TESTING OF CABLE TO CONFORM TO UL STANDARD TO IEC 502/540; UL OR EQUIVALENT APPROVED LABELED OR LISTED REQUIRED | No |  | USD | Meter | 1000417520 |  |  | 100 |  |  |  | 2024-09-29 03:55 | [6 empty] | Normal/staged | N | No |  | No | 831402 | 831408 |  | No | E - Exempt | 0- | OY-Open yard | M001-S500 ABQAIQ STORES | 04 BOAT |  |  | Manufacturer Part Number Text : 5000381113 10013206 MIDDLE EAST SPECIALIZED CABLES ( SA MESC ) REFERENCE NUMBER 7614-01C-05000-U0 BK8 5001893704 10037887 EGYTECH CABLES EL SEWEDY EG 5001301500 10013827 SAUDI MODERN COMPANY FOR SA SPECIALIZED WIRES AND CABLES 5002157850 10044083 BAHRA ADVANCED CABLE MANUFACTURE SA CO. LTD. PART NUMBER 14515013 SUPERSEDED NUMBER 14510013 5002143814 10012569 ALFANAR ELECTRICAL SYSTEMS BRANCH SA OF ALFANAR COMPANY CODE NUMBER C318XA10100SBK52IMR 5000381114 10013724 SAUDI CABLE COMPANY SA 5002332589 10046468 ELSEWEDY CABLES COMPANY SA 5000381112 10013002 JEDDAH CABLES COMPANY LTD SA
6.12 | CABLE; GROUNDING; 50 SQ MM; 19 | CABLE; GROUNDING TYPE;50 SQ MM DIA;19 STRANDS;BARE COPPER;IEC 228 CLASS 2;SOFT-DRAWN; UNCOATED; CONCENTRIC-LAY-STRANDED; CAT NO CXX1-14X | No |  | USD | Meter | 1000412308 |  |  | 500 |  |  |  | 2024-12-19 02:55 | [6 empty] | Normal/staged | N | No |  | No | 831402 | 831408 |  | No | E - Exempt | 0- | OY-Open yard | M002-S100 DHAHRAN DH CENTRAL STOREHOUSE | 04 BOAT |  |  | Manufacturer Part Number Text : 5000365642 10013206 MIDDLE EAST SPECIALIZED CABLES ( SA MESC ) REFERENCE NUMBER 9210-0IC-05000-U0-8 5001893563 10037887 EGYTECH CABLES EL SEWEDY EG 5002612714 10044083 BAHRA ADVANCED CABLE MANUFACTURE SA CO. LTD. NUMBER - 5001277328 10013002 JEDDAH CABLES COMPANY LTD SA PART NUMBER DB3ZU01ZG CODE NUMBER DB3ZU01ZG 5000365643 10013724 SAUDI CABLE COMPANY SA
6.13 | CABLE ELECTRICAL LOW VOLTAGE; ARMOURED; | CABLE ELECTRICAL LOW VOLTAGE; ARMOURED TYPE;STRANDED CONDUCTO;POWER & CONTROL TYPE;16 MM2 CONDUCTO;0.6 / 1 KV SUPPLY;3 CONDUCTO;BLACK;3 X 16 MM2;CU/XLPE/SWA/PVC MARKINGS;PVC JACKET;IEC-60502;IEC-60228;CLASS 2;FOR DIRECT BURIED INSTALLATION;XLPE;REEL;TR 90 DEG. CELCIUS;XLPE INSUL;COPPER CONDUCTO;GALV. STEEL WIRE ARMOR;IEC-60502 & IEC-60228;CLASS 2 | No |  | USD | Meter | 1000893722 |  |  | 10 |  |  |  | 2024-09-29 03:55 | [6 empty] | Normal/staged | N | No |  | No | 831400 |  |  | No | E - Exempt | 0- | WH-Warehouse (Non-A/C) | M001-S500 ABQAIQ STORES | 04 BOAT |  |  | Manufacturer Part Number Text : 5002322181 10012569 ALFANAR ELECTRICAL SYSTEMS BRANCH SA OF ALFANAR COMPANY ORDER NUMBER 1000607728-0010 5002613080 10044083 BAHRA ADVANCED CABLE MANUFACTURE SA CO. LTD. NUMBER - 5002322178 10013724 SAUDI CABLE COMPANY SA 5002322179 10013206 MIDDLE EAST SPECIALIZED CABLES ( SA MESC ) 5002322177 10013827 SAUDI MODERN COMPANY FOR SA SPECIALIZED WIRES AND CABLES 5002322180 10013002 JEDDAH CABLES COMPANY LTD SA | MS8314004SHTS050120055020893007000101.pdf
6.14 | CABLE ELECTRICAL LOW VOLTAGE; ARMOURED; | CABLE ELECTRICAL LOW VOLTAGE; ARMOURED TYPE;STRANDED CONDUCTO;POWER & CONTROL TYPE;4 MM2 CONDUCTO;0.6 / 1 KV SUPPLY;3 CONDUCTO;BLACK;3 X 4 MM2;CU/XLPE/SWA/PVC MARKINGS;PVC JACKET;IEC-60502;IEC-60228;CLASS 2;FOR DIRECT BURIED INSTALLATION;XLPE;REEL;TR 90 DEG. CELCIUS;XLPE INSUL;COPPER CONDUCTO;GALV. STEEL WIRE ARMOR;IEC-60502 & IEC-60228;CLASS 2 | No |  | USD | Meter | 1000893723 |  |  | 320 |  |  |  | 2024-09-29 03:55 | [6 empty] | Normal/staged | N | No |  | No | 831400 |  |  | No | E - Exempt | 0- | WH-Warehouse (Non-A/C) | M001-S500 ABQAIQ STORES | 04 BOAT |  |  | Manufacturer Part Number Text : 5002613081 10044083 BAHRA ADVANCED CABLE MANUFACTURE SA CO. LTD. NUMBER - 5002322183 10013724 SAUDI CABLE COMPANY SA 5002322186 10012569 ALFANAR ELECTRICAL SYSTEMS BRANCH SA OF ALFANAR COMPANY 5002322184 10013206 MIDDLE EAST SPECIALIZED CABLES ( SA MESC ) 5002322182 10013827 SAUDI MODERN COMPANY FOR SA SPECIALIZED WIRES AND CABLES 5002322185 10013002 JEDDAH CABLES COMPANY LTD SA | MS8314004SHTS050120055020893008000101.pdf
6.15 | WIRE; ELECTRICAL; 2.08 MM2 (14 AWG); | WIRE ELECTRICAL; 2.08 MM2 (14 AWG) CONDUCTO;1 CONDUCTO;GRAY;600 V SUPPLY;XHHW/SIS WIRE;3.56 MM (0.140 IN) OD;TR 90 DEG C MAXIMUM;SOLID;XLPE INSUL;COPPER CONDUCTO;SWITCHBOARD TYPE;UL-44;MOISTURE HEAT; OIL RESISTANT; FLAME RETARDANT; CARTON OR FULLY PROTECTED REEL; APPROX 152.4 M (500 FT) PER COIL; CABLE MARKING; VOLTAGE RATING; TYPE; SIZE OF CONDUCTOR; MANUFACTURER NAME AND YEAR OF MANUFACTURE; REEL MARKED WITH; ARAMCO PURCHASE ORDER; STOCK NUMBER; SHIPPING LENGTH; SIZE OF CONDUCTOR; THICKNESS & TYPE OF INSULATION AND VOLTAGE RATING; MANUFACTURING AND TESTING OF CABLE TO CONFORM TO UL 44; UL OR EQUIVALENT APPROVED LABELED OR LISTED REQUIRED | No |  | USD | Feet | 1000420843 |  |  | 400 |  |  |  | 2024-09-29 03:55 | [6 empty] | Normal/staged | N | No |  | No | 831400 |  |  | No | E - Exempt | 0- | WH-Warehouse (Non-A/C) | M007-S532 UTHMANIYAH STORES | 04 BOAT |  |  | Manufacturer Part Number Text : 5000392967 10017556 MANHATTAN-CDT US CABLE DESIGN TECHNOLOGIES NUMBER M4003 5000392968 10019733 AMERICAN INSULATED WIRE CORPORATION US LEVITON MANUFACTURING COMPANY NUMBER 9015 MAT TYPE SIS 5001604325 10013827 SAUDI MODERN COMPANY FOR SA SPECIALIZED WIRES AND CABLES 5002612735 10044083 BAHRA ADVANCED CABLE MANUFACTURE SA CO. LTD. NUMBER - 5001597472 10013002 JEDDAH CABLES COMPANY LTD SA 5001599014 10013206 MIDDLE EAST SPECIALIZED CABLES ( SA MESC ) 5000392969 10020512 THE OKONITE COMPANY US
6.16 | CABLE; POWER; 50 SQ MM (1/0 AWG) | CABLE; POWER TYPE;50 SQ MM (1/0 AWG) DIA;COPPER;15-SAMSS-502;5000 VOLTS; ONE CONDUCTOR; XLPE INSULATION; 2.92 MM INSULATION THICKNESS; 133% INSULATION LEVEL; COPPER TAPE METAL SHIELDED PVC JACKET; 90 DEG C MAXIMUM RATED CONDUCTOR TEMPERATURE; DIRECT BURIAL; CONDUIT AND DUCT SERVICE; DRY AND WET LOCATIONS; OIL; GASOLINE; ACID; ALKALI; MOISTURE; FLAME AND SUNLIGHT RESISTANT. | No |  | USD | Feet | 1000828565 |  |  | 1,640.42 |  |  |  | 2024-07-11 03:55 | [6 empty] | Urgent | X | No | IR150200 501 Medium Voltage Power Cable; Solid Diele 12/31/2018 | Yes | 831400 |  |  | No | D - Dutible | 0- | WH-Warehouse (Non-A/C) | M006-S953 RIYADH STORES | 04 BOAT |  |  | Manufacturer Part Number Text : 5002589491 30007746 SAUDI MODERN COMPANY FOR METALS SA CABLES AND PLASTIC INDUSTRY LTD. NUMBER - 5002334327 30005612 ELSEWEDY CABLES COMPANY LTD. SA NUMBER - 5002170053 30000865 SAUDI CABLE COMPANY SA 5002353791 30004750 BAOSHENG SCIENCE & TECHNOLOGY CN INNOVATION CO. LTD NUMBER - 5002364555 30005137 QINGDAO HANHE CABLE CO LTD CN NUMBER - 5002364556 30006546 BAHRA ADVANCED CABLES MANUFACTURER SA CO. LTD. NUMBER - 5002169982 10013724 SAUDI CABLE COMPANY SA 5002199704 10037887 EGYTECH CABLES EL SEWEDY EG 5002199710 10013827 SAUDI MODERN COMPANY FOR SA SPECIALIZED WIRES AND CABLES 5002587724 10012569 ALFANAR ELECTRICAL SYSTEMS BRANCH SA OF ALFANAR COMPANY NUMBER - 5002199706 10013002 JEDDAH CABLES COMPANY LTD SA 5002200035 10037383 BAOSHENG SCIENCE & TECHNOLOGY CN INNOVATION CO LTD 5002200051 30000926 SAUDI MODERN COMPANY FOR CABLE SA INDUSTRY LIMITED (RIYADH CABLES) 5002200052 30001855 THE OKONITE CO. INC. US 5002200053 30001856 THE OKONITE COMPANY US 5002200054 30001858 THE OKONITE COMPANY US 5002200056 30003406 SWCC SHOWA CABLE SYSTEMS CO LTD JP AICHI FACTORY 5002200057 30004402 OMAN CABLES INDUSTRY (SAOG) OM 5002200058 30004522 EGYTECH CABLES EL SEWEDY EG 5002200050 30000598 JEDDAH CABLE COMPANY LIMITED SA 5002199705 10035589 OMAN CABLES INDUSTRY (SAOG) OM 5002199707 10027767 SWCC SHOWA CABLE SYSTEMS CO LTD JP INTERNATIONAL TRADE DEPT 5002199709 10020512 THE OKONITE COMPANY US 5002199715 10024590 PRYSMIAN POWERLINK SRL IT 5002587725 10058298 SAUDI MODERN COMPANY FOR METALS SA CABLES AND PLASTIC INDUSTRY LTD. NUMBER - 5002334290 10046468 ELSEWEDY CABLES COMPANY SA 5002364235 10040262 QINGDAO HANHE CABLE CO LTD CN 5002364236 10044083 BAHRA ADVANCED CABLE MANUFACTURE SA CO. LTD. 5002589490 30005611 AL-FANAR ELECTRICAL SYSTEMS SA NUMBER - 5002980308 10062253 BRANCH OF JEDDAH CABLES COMPANY SA 5002983548 30008237 BRANCH OF JEDDAH CABLES COMPANY SA | 15SAMSS502032720235020895267000101.pdf
6.17 | WIRE;ELEC; 3.31MM2 (12 AWG) BLUE- 600V | WIRE ELECTRICAL; 3.31 MM2 (12 AWG) CONDUCTO;1 CONDUCTO;BLUE;600 V SUPPLY;THHN-THWN WIRE;3.30 MM (0.130 IN) OD;37.2 KG/KM (25 LBS PER 1000 FT) LG;TR 90 DEG C DRY; 75 DEG C WET MAXIMUM;19 STRANDS;PVC INSUL;COPPER CONDUCTO;BUILDING TYPE;ASTM B3; UL-83;CONDUIT OR RACEWAY APPLICATION; NYLON JACKET; MOISTURE HEAT AND OIL RESISTANT; FLAME RETARDANT; 152.4 M (500 FT) PER COIL; REEL MARKED WITH ARAMCO PURCHASE ORDER; STOCK NUMBER; SHIPPING LENGTH; SIZE OF CONDUCTORS; THICKNESS & TYPE OF INSULATION AND VOLTAGE RATING MANUFACTURING AND TESTING OF CABLE TO CONFORM TO UL 83; OR EQUIVALENT APPROVED LABELED OR LISTED EQUIRED; | No |  | USD | Feet | 1000419171 |  |  | 5,000 |  |  |  | 2024-07-03 03:55 | [6 empty] | Normal/staged | N | No |  | No | 831400 |  |  | No | D - Dutible | 0- | WH-Warehouse (Non-A/C) | J03A-C742 UDHAILIYAH MATERIAL YARD | 04 BOAT |  |  | Manufacturer Part Number Text : 5000387113 10016872 GENERAL CABLE US NUMBER 24012 SUPERSEDED NUMBER TP AP-06201 5000387114 10020512 THE OKONITE COMPANY US NUMBER 116-67-1106 5002158068 10044083 BAHRA ADVANCED CABLE MANUFACTURE SA CO. LTD. PART NUMBER 11121030 SUPERSEDED NUMBER 11120030 5001437370 10013827 SAUDI MODERN COMPANY FOR SA SPECIALIZED WIRES AND CABLES CODE NUMBER 0D06551202 5001775619 10012569 ALFANAR ELECTRICAL SYSTEMS BRANCH SA OF ALFANAR COMPANY 5001429835 10013002 JEDDAH CABLES COMPANY LTD SA CODE NUMBER DW2WU01L 5000387110 10013206 MIDDLE EAST SPECIALIZED CABLES ( SA MESC ) 5000387112 10016871 GENERAL CABLE US BICC GENERAL 5000387115 10021675 SOUTHWIRE COMPANY INCORPORATED US
6.18 | WIRE; ELECTRICAL; 5.26 SQ MM (10 AWG) | WIRE ELECTRICAL; 5.26 SQ MM (10 AWG) CONDUCTO;1 CONDUCTO;BLUE;600 V SUPPLY;THHN-THWN WIRE;4.06 MM (0.160 INCH) OD;AA 59.5 KG/KM (40 LBS PER 1000 LG;TR 90 DEG C DRY; 75 DEG C WET MAXIMUM;19 STRANDS / CONCENTRIC;PVC INSUL;SOLID COPPER CONDUCTO;BUILDING TYPE;ASTM B3; UL-83;CONDUIT OR RACEWAY APPLICATION; NYLON JACKET MOISTURE; HEAT AND OIL RESISTANT; FLAME RETARDANT. REEL MARKED WITH ARAMCO PURCHASE ORDER; CONDUCTOR SIZE; INSULATION TYPE; SHIPPING LENGTH AND VOLTAGE RATING. MANUFACTURED AND TESTING OF CABLE TO CONFIRM TO UL 83 OR EQUIVALENT APPROVED LABELED OR LISTED REQUIRED. REEL LENGTH SHELL BE 152.4 MT (500 FT). (1-COIL IS EQUAL TO 500 FT) | No |  | USD | Meter | 1000836395 |  |  | 2,000 |  |  |  | 2025-07-31 03:55 | [6 empty] | Urgent | X | No |  | No | 831400 |  |  | No | E - Exempt | 0- | WH-Warehouse (Non-A/C) | M002-S100 DHAHRAN DH CENTRAL STOREHOUSE | 04 BOAT |  |  | Manufacturer Part Number Text : 5002222133 10013206 MIDDLE EAST SPECIALIZED CABLES ( SA MESC ) PART NUMBER 61A6-01C10AWG-U0BL8-00 5002613071 10044083 BAHRA ADVANCED CABLE MANUFACTURE SA CO. LTD. NUMBER - 5002921189 10013827 SAUDI MODERN COMPANY FOR SA SPECIALIZED WIRES AND CABLES
6.19 | CABLE; ELECTRICAL; 600V; | CABLE ELECTRICAL LOW VOLTAGE; TC TYPE;19 STRANDS CONDUCTO;2.08 SQ MM (14 AWG) CONDUCTO;600 V SUPPLY;3 CONDUCTO;VOLTAGE; TYPE; SIZE; NUMBER OF CONDUCTORS; MANUFACTURER NAME; YEAR OF MANUFACTURE MARKINGS;PVC JACKET;NEC;0.51 MM (0.020 IN) INSUL TH;NEC;ALUM POLYESTER TAPE SHIELDIN;FOR DIRECT BURIAL; CABLE TRAY; CONDUIT; DUCT; AERIAL;NEC 725;REEL; 300 M/COIL (1000 FT/COIL);TR 90 DEG C DRY; 75 DEG C WET;XLPE INSUL;COPPER CONDUCTO;UL-44;UL-1277 ICEA;S-66-524;CLASS C; COLOR CODED BLUE; BLACK; RED; DRAIN WIRE; OIL; GASOLINE; ACID; ALKALI; MOISTURE; FLAME; SUNLIGHT RESISTANT; REEL MARKED WITH; ARAMCO PURCHASE ORDER; STOCK NUMBER; SHIPPING LENGTH; SIZE OF CONDUCTOR; THICKNESS & TYPE OF INSULATION AND VOLTAGE RATING; MANUFACTURING AND TESTING OF CABLE TO CONFORM TO ICEA UL 44 AND 1277 AND ICEA S-66-524; UL OR EQUIVALENT APPROVED LABELED OR LISTED REQUIRED; | No |  | USD | Feet | 1000415173 |  |  | 100 |  |  |  | 2024-09-29 03:55 | [6 empty] | Normal/staged | N | No |  | No | 831400 |  |  | No | E - Exempt | 0- | WH-Warehouse (Non-A/C) | M007-S532 UTHMANIYAH STORES | 04 BOAT |  |  | Manufacturer Part Number Text : 5000373176 10013206 MIDDLE EAST SPECIALIZED CABLES ( SA MESC ) PART NUMBER 02CA-03C14AWG-U0BK7-06 SUPERSEDED NUMBER 0214-03C14AWG-U0BK8 5000373177 10017556 MANHATTAN-CDT US CABLE DESIGN TECHNOLOGIES NUMBER M33943 5000373179 10019967 DEKORON WIRE AND CABLE US CABLE UNITED STATES OF AMERICA. NUMBER 3X60-48610-0 SUPERSEDED NUMBER 1X35-40362-0 5001470698 10001266 OKAZAKI MANUFACTURING COMPANY JP TOKYO BRANCH 5001470825 10023035 WATLOW ELECTRIC MANUFACTURING US 5001893629 10037887 EGYTECH CABLES EL SEWEDY EG 5001470602 10016631 BELDEN WIRE AND CABLE COMPANY US INCORPORATED 5001470786 10026424 SUMITOMO ELECTRIC INDUSTRIES LTD JP HITAKA/MINATO WORKS 5001470902 10020512 THE OKONITE COMPANY US 5001471053 10003885 HEXATRONIC CABLES AND INTERCONNE SE SYSTEMS AB 5001471148 10024590 PRYSMIAN POWERLINK SRL IT 5000373178 10019733 AMERICAN INSULATED WIRE CORPORATION US LEVITON MANUFACTURING COMPANY
6.20 | WIRE; BUILDING; 600V; | WIRE ELECTRICAL; 21.15 MM2 (4 AWG) CONDUCTO;1 CONDUCTO;GREEN;600 V SUPPLY;THHN-THWN WIRE;8.38 MM (0.330 IN) OD;233.6 KG/KM (157 LBS PER 1000 FT) LG;TR 90 DEG C DRY; 75 DEG C WET MAXIMUM;19 STRANDS/CONCENTRIC;PVC INSUL;COPPER CONDUCTO;BUILDING TYPE;ASTM B3; UL-83;CONDUIT OR RACEWAY APPLICATION; NYLON JACKET; MOISTURE HEAT AND OIL RESISTANT; FLAME RETARDANT; 152.4 M (500 FT) PER COIL; REEL OR CARTON TO BE TAGGED OR MARKED WITH ARAMCO PURCHASE ORDER AND STOCK NUMBER; SHIPPING LENGTH; SIZE OF CONDUCTORS; THICKNESS & TYPE OF INSULATION AND VOLTAGE RATING; MANUFACTURING AND TESTING OF CABLE TO CONFORM TO UL 83; OR EQUIVALENT APPROVED LABELED OR LISTED EQUIRED; | No |  | USD | Feet | 1000419341 |  |  | 500 |  |  |  | 2025-04-27 03:55 | [6 empty] | Normal/staged | N | No |  | No | 831400 |  |  | No | E - Exempt | 0- | WH-Warehouse (Non-A/C) | M002-S100 DHAHRAN DH CENTRAL STOREHOUSE | 04 BOAT |  |  | Manufacturer Part Number Text : 5000388217 10016872 GENERAL CABLE US NUMBER 25004 5000388218 10017556 MANHATTAN-CDT US CABLE DESIGN TECHNOLOGIES NUMBER M2816 5000388219 10020512 THE OKONITE COMPANY US NUMBER 116-67-1254 5002359639 10013206 MIDDLE EAST SPECIALIZED CABLES ( SA MESC ) 5000388215 10013827 SAUDI MODERN COMPANY FOR SA SPECIALIZED WIRES AND CABLES 5000388216 10016871 GENERAL CABLE US BICC GENERAL 5000388320 10021675 SOUTHWIRE COMPANY INCORPORATED US
6.21 | CABLE; ELECTRICAL; 600/1000 V; 3 CORE | CABLE ELECTRICAL; 600/1000 V SUPPLY;3 CORE WITH NEUTRAL CONDUCTOR CONDUCTO;25 MM2 (4 AWG) CONDUCTO;STRANDED CONDUCTO;POWER TYPE;34.0 MM (1.340 IN) CABLE OD;UF TYPE;COPPER CONDUCTO;1.5 MM (0.060 IN) INSUL TH;PVC INSUL;TR 60 DEG C;PVC JACKET;BLACK;ASTM B8;ASTM D1047;ASTM D1047;UNARMOURED ARMOR;REEL;FOR DIRECT BURIAL;2276.8 KGS PER KM (1530 LBS PER 1000 FT) LG;UL LISTED;100 METER ROLL | No |  | USD | Meter | 1000438679 |  |  | 1.22 |  |  |  | 2024-09-29 03:55 | [6 empty] | Normal/staged | N | No |  | No | 831400 |  |  | No | E - Exempt | 0- | WH-Warehouse (Non-A/C) | M009-S322 TANAJIB STORE STOCK | 04 BOAT |  |  | Manufacturer Part Number Text : 5001893794 10037887 EGYTECH CABLES EL SEWEDY EG 5001302341 10013827 SAUDI MODERN COMPANY FOR SA SPECIALIZED WIRES AND CABLES 5000442283 10013724 SAUDI CABLE COMPANY SA 5002332639 10046468 ELSEWEDY CABLES COMPANY SA
6.22 | CABLE ELECTRICAL LOW VOLTAGE; POWER; ROU | CABLE ELECTRICAL LOW VOLTAGE; POWER TYPE;ROUND CONDUCTO;10 MM2 CONDUCTO;0.6/1 KV SUPPLY;3 CONDUCTO;15.6 CABLE OD;BLACK;3 X 10 MM2; CU/XLPE/SWA/PVC 0.6/1 KV MARKINGS;880 KG PER KM LG;FR PVC-ST2;0.7 MM INSUL TH;WOODEN OR STEEL DRUMS;TR 90 DEG C;XLPE INSUL;COPPER CONDUCTO; STEEL WIRE AARMOR ARMOR;IEC 60502-1; IEC 60332-3;7 STRANDS; COLOR CODE (RED; GREY AND GREEN); MOISTURE; HEAT; OIL;GASOLINE; ACID; ALKALI AND SUNLIGHT RESISTANT; FLAME RETARDANT. | No |  | USD | Meter | 1001055898 |  |  | 15 |  |  |  | 2024-08-11 03:55 | [6 empty] | Normal/staged | N | No |  | No | 831400 |  |  | No | E - Exempt | 0- | WH-Warehouse (Non-A/C) | M008-S104 YANBU STORES | 04 BOAT |  |  | Manufacturer Part Number Text : 5002743697 10013724 SAUDI CABLE COMPANY SA PART NUMBER 0001040103-022703
6.23 | CABLE ELECTRICAL LOW VOLTAGE; POWER; ROU | CABLE ELECTRICAL LOW VOLTAGE; POWER TYPE;ROUND CONDUCTO;10 MM2 CONDUCTO;0.6/1 KV SUPPLY;3 CONDUCTO;15.6 CABLE OD;BLACK;3 X 10 MM2; CU/XLPE/SWA/PVC 0.6/1 KV MARKINGS;880 KG PER KM LG;FR PVC-ST2;0.7 MM INSUL TH;WOODEN OR STEEL DRUMS;TR 90 DEG C;XLPE INSUL;COPPER CONDUCTO; STEEL WIRE AARMOR ARMOR;IEC 60502-1; IEC 60332-3;7 STRANDS; COLOR CODE (RED; GREY AND GREEN); MOISTURE; HEAT; OIL;GASOLINE; ACID; ALKALI AND SUNLIGHT RESISTANT; FLAME RETARDANT. | No |  | USD | Meter | 1001055898 |  |  | 100 |  |  |  | 2024-08-11 03:55 | [6 empty] | Normal/staged | N | No |  | No | 831400 |  |  | No | E - Exempt | 0- | WH-Warehouse (Non-A/C) | M016-S960 JAZAN WAREHOUSE | 04 BOAT |  |  | Manufacturer Part Number Text : 5002743697 10013724 SAUDI CABLE COMPANY SA PART NUMBER 0001040103-022703
6.24 | WIRE; MAGNET; 2.08 MM2 (14 AWG); 1 | WIRE MAGNET; 2.08 MM2 (14 AWG) CONDUCTO;1 CONDUCTO;COPPER CONDUCTO;INSUL CL 200;POLYESTER-POLYAMIDE INSUL;ROUND SHAPE;200 DEGREE C MAXIMUM OPERATIN;SOFT DRAWN;NEMA MW-1000;UL OR EQUIVALENT APPROVED LABELED OR LISTED REQUIRED; NET 18.8 KG/KM (12.6 LBS PER 1000 FT); 36.3 KG (80 LBS) PER SPOOL MIN WEIGHT MATERIAL SIZE UPTO AND INCLUDING 13 AWG SHALL BE PACKED ON A STURDY SPOOL AND IN A BUCKET TO PRECLUDE WIRE DAMAGE DURING SHIPPING AND HANDLING | No |  | USD | US pound | 1000420635 |  |  | 20 |  |  |  | 2024-10-01 03:55 | [6 empty] | Normal/staged | N | No |  | No | 831400 |  |  | No | E - Exempt | 0- | WH-Warehouse (Non-A/C) | H01E-C104 YANBU STORES | 04 BOAT |  |  | Manufacturer Part Number Text : 5001346360 10025557 ALFANAR TECHNICAL SERVICES COMPANY SA
Note on N5: Answer Type: Text (multiple lines) Acceptable Values: Any Value
Note on R5: Answer Type: Text (multiple lines) Acceptable Values: Any Value
Note on T5: Answer Type: Text (multiple lines) Acceptable Values: Any Value
Note on AK5: Answer Type: Text (multiple lines) Acceptable Values: Any Value
Note on N6: Answer Type: Text (multiple lines) Acceptable Values: Any Value
Note on R6: Answer Type: Text (multiple lines) Acceptable Values: Any Value
Note on T6: Answer Type: Text (multiple lines) Acceptable Values: Any Value
Note on AK6: Answer Type: Text (multiple lines) Acceptable Values: Any Value
Note on N7: Answer Type: Text (multiple lines) Acceptable Values: Any Value
Note on R7: Answer Type: Text (multiple lines) Acceptable Values: Any Value
Note on T7: Answer Type: Text (multiple lines) Acceptable Values: Any Value
Note on AK7: Answer Type: Text (multiple lines) Acceptable Values: Any Value
Note on N8: Answer Type: Text (multiple lines) Acceptable Values: Any Value
Note on R8: Answer Type: Text (multiple lines) Acceptable Values: Any Value
Note on T8: Answer Type: Text (multiple lines) Acceptable Values: Any Value
Note on AK8: Answer Type: Text (multiple lines) Acceptable Values: Any Value
Note on N9: Answer Type: Text (multiple lines) Acceptable Values: Any Value
Note on R9: Answer Type: Text (multiple lines) Acceptable Values: Any Value
Note on T9: Answer Type: Text (multiple lines) Acceptable Values: Any Value
Note on AK9: Answer Type: Text (multiple lines) Acceptable Values: Any Value
Note on N10: Answer Type: Text (multiple lines) Acceptable Values: Any Value
Note on R10: Answer Type: Text (multiple lines) Acceptable Values: Any Value
Note on T10: Answer Type: Text (multiple lines) Acceptable Values: Any Value
Note on AK10: Answer Type: Text (multiple lines) Acceptable Values: Any Value
Note on N11: Answer Type: Text (multiple lines) Acceptable Values: Any Value
Note on R11: Answer Type: Text (multiple lines) Acceptable Values: Any Value
Note on T11: Answer Type: Text (multiple lines) Acceptable Values: Any Value
Note on AK11: Answer Type: Text (multiple lines) Acceptable Values: Any Value
Note on N12: Answer Type: Text (multiple lines) Acceptable Values: Any Value
Note on R12: Answer Type: Text (multiple lines) Acceptable Values: Any Value
Note on T12: Answer Type: Text (multiple lines) Acceptable Values: Any Value
Note on AK12: Answer Type: Text (multiple lines) Acceptable Values: Any Value
Note on N13: Answer Type: Text (multiple lines) Acceptable Values: Any Value
Note on R13: Answer Type: Text (multiple lines) Acceptable Values: Any Value
Note on T13: Answer Type: Text (multiple lines) Acceptable Values: Any Value
Note on AK13: Answer Type: Text (multiple lines) Acceptable Values: Any Value
Note on N14: Answer Type: Text (multiple lines) Acceptable Values: Any Value
Note on R14: Answer Type: Text (multiple lines) Acceptable Values: Any Value
Note on T14: Answer Type: Text (multiple lines) Acceptable Values: Any Value
Note on AK14: Answer Type: Text (multiple lines) Acceptable Values: Any Value
Note on N15: Answer Type: Text (multiple lines) Acceptable Values: Any Value
Note on R15: Answer Type: Text (multiple lines) Acceptable Values: Any Value
Note on T15: Answer Type: Text (multiple lines) Acceptable Values: Any Value
Note on AK15: Answer Type: Text (multiple lines) Acceptable Values: Any Value
Note on N16: Answer Type: Text (multiple lines) Acceptable Values: Any Value
Note on R16: Answer Type: Text (multiple lines) Acceptable Values: Any Value
Note on T16: Answer Type: Text (multiple lines) Acceptable Values: Any Value
Note on AK16: Answer Type: Text (multiple lines) Acceptable Values: Any Value
Note on N17: Answer Type: Text (multiple lines) Acceptable Values: Any Value
Note on R17: Answer Type: Text (multiple lines) Acceptable Values: Any Value
Note on T17: Answer Type: Text (multiple lines) Acceptable Values: Any Value
Note on AK17: Answer Type: Text (multiple lines) Acceptable Values: Any Value
Note on N18: Answer Type: Text (multiple lines) Acceptable Values: Any Value
Note on R18: Answer Type: Text (multiple lines) Acceptable Values: Any Value
Note on T18: Answer Type: Text (multiple lines) Acceptable Values: Any Value
Note on AK18: Answer Type: Text (multiple lines) Acceptable Values: Any Value
Note on N19: Answer Type: Text (multiple lines) Acceptable Values: Any Value
Note on R19: Answer Type: Text (multiple lines) Acceptable Values: Any Value
Note on T19: Answer Type: Text (multiple lines) Acceptable Values: Any Value
Note on AK19: Answer Type: Text (multiple lines) Acceptable Values: Any Value
Note on N20: Answer Type: Text (multiple lines) Acceptable Values: Any Value
Note on R20: Answer Type: Text (multiple lines) Acceptable Values: Any Value
Note on T20: Answer Type: Text (multiple lines) Acceptable Values: Any Value
Note on AK20: Answer Type: Text (multiple lines) Acceptable Values: Any Value
Note on N21: Answer Type: Text (multiple lines) Acceptable Values: Any Value
Note on R21: Answer Type: Text (multiple lines) Acceptable Values: Any Value
Note on T21: Answer Type: Text (multiple lines) Acceptable Values: Any Value
Note on AK21: Answer Type: Text (multiple lines) Acceptable Values: Any Value
Note on N22: Answer Type: Text (multiple lines) Acceptable Values: Any Value
Note on R22: Answer Type: Text (multiple lines) Acceptable Values: Any Value
Note on T22: Answer Type: Text (multiple lines) Acceptable Values: Any Value
Note on AK22: Answer Type: Text (multiple lines) Acceptable Values: Any Value
Note on N23: Answer Type: Text (multiple lines) Acceptable Values: Any Value
Note on R23: Answer Type: Text (multiple lines) Acceptable Values: Any Value
Note on T23: Answer Type: Text (multiple lines) Acceptable Values: Any Value
Note on AK23: Answer Type: Text (multiple lines) Acceptable Values: Any Value
Note on N24: Answer Type: Text (multiple lines) Acceptable Values: Any Value
Note on R24: Answer Type: Text (multiple lines) Acceptable Values: Any Value
Note on T24: Answer Type: Text (multiple lines) Acceptable Values: Any Value
Note on AK24: Answer Type: Text (multiple lines) Acceptable Values: Any Value
Note on N25: Answer Type: Text (multiple lines) Acceptable Values: Any Value
Note on R25: Answer Type: Text (multiple lines) Acceptable Values: Any Value
Note on T25: Answer Type: Text (multiple lines) Acceptable Values: Any Value
Note on AK25: Answer Type: Text (multiple lines) Acceptable Values: Any Value
Note on N26: Answer Type: Text (multiple lines) Acceptable Values: Any Value
Note on R26: Answer Type: Text (multiple lines) Acceptable Values: Any Value
Note on T26: Answer Type: Text (multiple lines) Acceptable Values: Any Value
Note on AK26: Answer Type: Text (multiple lines) Acceptable Values: Any Value
Note on N27: Answer Type: Text (multiple lines) Acceptable Values: Any Value
Note on R27: Answer Type: Text (multiple lines) Acceptable Values: Any Value
Note on T27: Answer Type: Text (multiple lines) Acceptable Values: Any Value
Note on AK27: Answer Type: Text (multiple lines) Acceptable Values: Any Value
Note on N28: Answer Type: Text (multiple lines) Acceptable Values: Any Value
Note on R28: Answer Type: Text (multiple lines) Acceptable Values: Any Value
Note on T28: Answer Type: Text (multiple lines) Acceptable Values: Any Value
Note on AK28: Answer Type: Text (multiple lines) Acceptable Values: Any Value