## Intend To Respond Instructions
Required Action
Submit the list of items on which you intend to respond
Instructions
Proceed through each worksheet using the tabs at the bottom of the window and fill out the required information: "Intend to Bid data" (color-coded cells, below) are required for Intend to Respond stage and "Bidding data" (color-coded cells, below) are required for Submit Response stage. When you have filled in all the information, save the file to your desktop and import it to the application.
General Guidelines and Cell Legend
Some of the cells in the following sheets require that you enter data, some can optionally be edited, and some are read-only. This is indicated by the color and border
Header and System ID Information: Do not modify this cell or the import may fail.
Help Information. Do not modify this cell or the import may fail.
Bidding data. These cells are optional if you are selecting lots to which you intend to respond, otherwise they are required. Cells that you fill in are copied into the event when you import the spreadsheet. The column heading for these cells also has an asterisk (*) in it.
Intend to Bid data. These cells are required; specify Yes or No.
Optional data
Without the border, read only data

## Submit Response Instructions
Required Action
Submit the answers to the questions.
Instructions
Proceed through each worksheet using the tabs at the bottom of the window and fill out the required information. When complete, save the file to your computer desktop and upload it to the application.
General Guidelines and Cell Legend
Some of the cells in the following sheets require that you enter data, some can optionally be edited, and some are read-only. This is indicated by the color and border
Header and System ID Information: Do not modify this cell or the import may fail.
Help Information. Do not modify this cell or the import may fail.
Bidding data. These cells are required. The column heading for these cells also has an asterisk (*) in it.
Optional data
Without the border, read only data
Text Format Help: Please prefix an apostrophe (') if you want to format data in a cell as text rather than a number or a date. For example, if you want to enter 50000000 as text then you need to enter '50000000 in the cell. Another workaround is to first change the cell format type to 'Text' within Excel and then enter the values.

## DV_sheet_ (hidden)
Yes | Comply with Saudi Aramco packing, labeling and marking requirements | SAC - Saudi Aramco Carrier | AD Andorra | OTHERS – ENTER MANUFACTURER AND PART NUMBER DETAILS BELOW | OTHERS – ENTER MANUFACTURER AND PART NUMBER DETAILS BELOW | OTHERS – ENTER MANUFACTURER AND PART NUMBER DETAILS BELOW | OTHERS – ENTER MANUFACTURER AND PART NUMBER DETAILS BELOW | OTHERS – ENTER MANUFACTURER AND PART NUMBER DETAILS BELOW | We don't carry a compatible part/material
No | Deliver using own packing standards | VTC - Vendor Truck Delivery to Customer | AE Utd.Arab Emir. | 5000382910 761404C05000UOKB8 MIDDLE EAST SPECIALIZED CABLES ( SA - Riyadh ) | 5000381006 DUBAI CABLE COMPANY (PRIVATE) ( AE - DUBAI ) | 5000364288 15812101 SOUTHWIRE COMPANY INCORPORATED ( US - CARROLLTON ) | 5000385940 611101C10AWGU0BK5 MIDDLE EAST SPECIALIZED CABLES ( SA - Riyadh ) | 5000392967 M4003 MANHATTAN-CDT ( US - HOUSTON ) | We don't supply at the requested quantity
|  | VTD -Vendor Truck Delivery to 3PL Distribution Hub | AF Afghanistan | 5000382911 SAUDI CABLE COMPANY ( SA - JEDDAH ) | 5000381007 761401C03500U0BK8 MIDDLE EAST SPECIALIZED CABLES ( SA - Riyadh ) | 5000364370 SUMITOMO ELECTRIC INDUSTRIES L ( JP - MINATO-KU, TOKYO ) | 5000385943 GENERAL CABLE ( US - HIGHLAND HEIGHTS ) | 5000392968 9015 AMERICAN INSULATED WIRE CORPOR ( US - PAWTUCKET ) | Discontinued Item
|  | SAT - Saudi Aramco Transportation | AG Antigua/Barbuda | 5000382912 SAUDI MODERN COMPANY FOR ( SA - Khobar ) | 5000381008 CNH111A0077 SAUDI CABLE COMPANY ( SA - JEDDAH ) | 5001273237 ON5ZU01ZG JEDDAH CABLES COMPANY LTD ( SA - Jeddah ) | 5000385944 24010 GENERAL CABLE ( US - HIGHLAND HEIGHTS ) | 5000392969 THE OKONITE COMPANY ( US - HOUSTON ) | We are currently at full capacity
|  | POE - Port of Export | AI Anguilla | 5001277347 CB3LU04BG JEDDAH CABLES COMPANY LTD ( SA - Jeddah ) | 5001327948 DB2LU01BG1 JEDDAH CABLES COMPANY LTD ( SA - Jeddah ) | 5001893538 EGYTECH CABLES EL SEWEDY ( EG - CAIRO ) | 5000385946 THE OKONITE COMPANY ( US - HOUSTON ) | 5001597472 JEDDAH CABLES COMPANY LTD ( SA - Jeddah ) | Missing information / not enough information provided
|  |  | AB Abu Dhabi | 5001893740 EGYTECH CABLES EL SEWEDY ( EG - CAIRO ) | 5001893703 EGYTECH CABLES EL SEWEDY ( EG - CAIRO ) | 5002332526 ELSEWEDY CABLES COMPANY ( SA - Yanbu ) | 5000385948 SOUTHWIRE COMPANY INCORPORATED ( US - CARROLLTON ) | 5001599014 MIDDLE EAST SPECIALIZED CABLES ( SA - Riyadh ) | Other
|  |  | AL Albania | 5002143921 C418XA10400SBK08IMR ALFANAR ELECTRICAL SYSTEMS BRA ( SA - RIYADH ) | 5002143813 C317XA10100SBKS2IMR ALFANAR ELECTRICAL SYSTEMS BRA ( SA - RIYADH ) | 5002487483 SAUDI MODERN COMPANY FOR ( SA - Khobar ) | 5001429822 DW3WU01B JEDDAH CABLES COMPANY LTD ( SA - Jeddah ) | 5001604325 SAUDI MODERN COMPANY FOR ( SA - Khobar )
|  |  | AM Armenia | 5002157882 14515312 BAHRA ADVANCED CABLE MANUFACTU ( SA - Jeddah ) | 5002157849 14515012 BAHRA ADVANCED CABLE MANUFACTU ( SA - Jeddah ) | 5002555102 MIDAL CABLES LTD ( BH - MANAMA ) | 5001437358 0D06551003 SAUDI MODERN COMPANY FOR ( SA - Khobar ) | 5002612735 BAHRA ADVANCED CABLE MANUFACTU ( SA - Jeddah )
|  |  | AN Dutch Antilles | 5002332617 ELSEWEDY CABLES COMPANY ( SA - Yanbu ) | 5002332588 ELSEWEDY CABLES COMPANY ( SA - Yanbu ) | 5002612701 BAHRA ADVANCED CABLE MANUFACTU ( SA - Jeddah ) | 5001775607 ALFANAR ELECTRICAL SYSTEMS BRA ( SA - RIYADH )
AO Angola
AQ Antarctica
AR Argentina
AS Samoa,American
AT Austria
AU Australia
AW Aruba
AZ Azerbaijan
BA Bosnia-Herz.
BB Barbados
BD Bangladesh
BE Belgium
BF Burkina-Faso
BG Bulgaria
BH Bahrain
BI Burundi
BJ Benin
BM Bermuda
BN Brunei Dar-es-S
BO Bolivia
BR Brazil
BS Bahamas
BT Bhutan
BU Burma
BV Bouvet Island
BW Botswana
BY White Russia
BZ Belize
CA Canada
CC Coconut Islands
CF Central Afr.Rep
CG Congo
CH Switzerland
CI Ivory Coast
CK Cook Islands
CL Chile
CM Cameroon
CN China
CO Columbia
CR Costa Rica
CS Serbia/Monten.
CU Cuba
CV Cape Verde
CW Curaçao
CX Christmas Islnd
CY Cyprus
CZ Czech Republic
DE Germany
DJ Djibouti
DK Denmark
DM Dominica
DO Dominican Rep.
DU Dubai
DZ Algeria
EC Ecuador
EE Estonia
EG Egypt
ER Eritrea
ES Spain
ET Ethiopia
FI Finland
FJ Fiji
FK Falkland Islnds
FM Micronesia
FO Faeroe
FR France
GA Gabon
GB United Kingdom
GD Grenada
GE Georgia
GF French Guayana
GH Ghana
GI Gibraltar
GL Greenland
GM Gambia
GN Guinea
GP Guadeloupe
GQ Equatorial Guin
GR Greece
GS Sth Sandwich Is
GT Guatemala
GU Guam
GW Guinea-Bissau
GY Guyana
HK Hong Kong
HM Heard/McDon.Isl
HN Honduras
HR Croatia
HT Haiti
HU Hungary
ID Indonesia
IE Ireland
IL Israel
IN India
IO Brit.Ind.Oc.Ter
IQ Iraq
IR Iran
IS Iceland
IT Italy
JM Jamaica
JO Jordan
JP Japan
KE Kenya
KG Kyrgyzstan
KH Cambodia
KI Kiribati
KM Comoros
KN St Kitts&Nevis
KP North Korea
KR South Korea
KW Kuwait
KY Cayman Islands
KZ Kazakhstan
LA Laos
LB Lebanon
LC St. Lucia
LG Lebanon Refugee
LI Liechtenstein
LK Sri Lanka
LM LTN America(OT)
LR Liberia
LS Lesotho
LT Lithuania
LU Luxembourg
LV Latvia
LY Libya
MA Morocco
MC Monaco
MD Moldavia
ME Montenegro
MG Madagascar
MH Marshall Islnds
MK Macedonia
ML Mali
MM Myanmar
MN Mongolia
MO Macau
MP N.Mariana Islnd
MQ Martinique
MR Mauretania
MS Montserrat
MT Malta
MU Mauritius
MV Maldives
MW Malawi
MX Mexico
MY Malaysia
MZ Mozambique
NA Namibia
NC New Caledonia
NE Niger
NF Norfolk Island
NG Nigeria
NI Nicaragua
NL Netherlands
NO Norway
NP Nepal
NR Nauru
NU Niue Islands
NZ New Zealand
OM Oman
PA Panama
PE Peru
PF Frenc.Polynesia
PG Pap. New Guinea
PH Philippines
PK Pakistan
PL Poland
PM St.Pier,Miquel.
PN Pitcairn Islnds
PR Puerto Rico
PS Palestine(ALL)
PT Portugal
PW Palau
PY Paraguay
QA Qatar
RE Reunion
RO Romania
RS Serbia
RU Russian Fed.
RW Rwanda
SA Saudi Arabia
SB Solomon Islands
SC Seychelles
SD Sudan
SE Sweden
SG Singapore
SH St. Helena
SI Slovenia
SJ Svalbard
SK Slovakia
SL Sierra Leone
SM San Marino
SN Senegal
SO Somalia
SR Suriname
ST S.Tome,Principe
SV El Salvador
SY Syria
SZ Swaziland
TC Turksh Caicosin
TD Chad
TG Togo
TH Thailand
TJ Tajikstan
TK Tokelau Islands
TM Turkmenistan
TN Tunisia
TO Tonga
TP East Timor
TR Turkey
TT Trinidad,Tobago
TV Tuvalu
TW Taiwan
TZ Tanzania
UA Ukraine
UG Uganda
UM Minor Outl.Isl.
US USA
UY Uruguay
UZ Uzbekistan
VA Vatican City
VC St. Vincent
VE Venezuela
VG Brit.Virgin Is.
VI Amer.Virgin Is.
VN Vietnam
VU Vanuatu
WF Wallis,Futuna
WS Western Samoa
YE Yemen
YT Mayotte
YU Yugoslavia
ZA South Africa
ZM Zambia
ZR Democ.Rep.Congo
ZW Zimbabwe

## 2 BIDDING INSTRUCTIONS AND C...
Number | Name | Alternative | Bundle or Tier Name | Tier Range | Answer
Help And Options. Click on the + sign on the left for more information to fill out the cells
Hierarchical, unique number of the section, lot, or question | Question, item, or lot name | Specify the alternative name for items that are part of an alternative bid. Leave it blank for items that are part of a primary bid. | Specify the bundle or tier name for items that are part of an bundle or tier. Leave it blank for items that are part of primary bid or Alternative Pricing bid. | Specify the tier range for specific tier, use ~ for the range value. Leave it blank for items that are NOT part of an Alternative Tier. | Answer
|  | For example, My Alternative 1 | For example, My Bundle 1 | For example, 0~500
2.1 | Do you accept the bidding instructions & conditions in this section? |  |  |  | Yes
2.3 | RFP Clause Q010 - LOCAL DELIVERY PO (NON-CONCURRENT).pdf |  |  |  | RFP Clause Q010 - LOCAL DELIVERY PO (NON-CONCURRENT).pdf

## 3 GENERAL REQUIREMENTS
Number | Name | Alternative | Bundle or Tier Name | Tier Range | Answer
Help And Options. Click on the + sign on the left for more information to fill out the cells
Hierarchical, unique number of the section, lot, or question | Question, item, or lot name | Specify the alternative name for items that are part of an alternative bid. Leave it blank for items that are part of a primary bid. | Specify the bundle or tier name for items that are part of an bundle or tier. Leave it blank for items that are part of primary bid or Alternative Pricing bid. | Specify the tier range for specific tier, use ~ for the range value. Leave it blank for items that are NOT part of an Alternative Tier. | Answer
|  | For example, My Alternative 1 | For example, My Bundle 1 | For example, 0~500
3.1 | BID VALIDITY What is the last date for bid validity? Ensure bid validity of at least sixty (60) days from the bid closing date, unless otherwise requested. |  |  |  | 2024-06-24 03:55
3.2 | PACKING AND LABELING Are you complying with Saudi Aramco's packing labeling and marking requirements as detailed in the bidding instructions, or do you wish to deliver using your own packing standards? You must provide details in your bid. |  |  |  | Deliver using own packing standards

## 4 TECHNICAL ENVELOPE
Number | Name | Alternative | Bundle or Tier Name | Tier Range | Answer
Help And Options. Click on the + sign on the left for more information to fill out the cells
Hierarchical, unique number of the section, lot, or question | Question, item, or lot name | Specify the alternative name for items that are part of an alternative bid. Leave it blank for items that are part of a primary bid. | Specify the bundle or tier name for items that are part of an bundle or tier. Leave it blank for items that are part of primary bid or Alternative Pricing bid. | Specify the tier range for specific tier, use ~ for the range value. Leave it blank for items that are NOT part of an Alternative Tier. | Answer
|  | For example, My Alternative 1 | For example, My Bundle 1 | For example, 0~500
4.1 | Technical Documents Please attach all relevant technical documents of the items quoted. This will be used for the purpose of technical evaluation as required. DO NOT ATTACH COMMERCIAL DETAILS YOUR BID WILL BE SUBJECT TO DISQUALIFICATION IF ATTACHMENTS CONTAIN COMMERCIAL DETAILS |  |  |  | TDS & Note (1).pdf
4.2 | Part Number Revision/Obsolescence Is Vendor's quotation for all items matching with the product, part or model number that Saudi Aramco has requested? Vendor shall advise in his quotation in accordance with section 4.4 'GOODS/Article Substitutions and Part Number Update'. |  |  |  | Yes

## 5 INCOTERMS AND COMMERCIAL D...
Number | Name | Alternative | Bundle or Tier Name | Tier Range | Answer
Help And Options. Click on the + sign on the left for more information to fill out the cells
Hierarchical, unique number of the section, lot, or question | Question, item, or lot name | Specify the alternative name for items that are part of an alternative bid. Leave it blank for items that are part of a primary bid. | Specify the bundle or tier name for items that are part of an bundle or tier. Leave it blank for items that are part of primary bid or Alternative Pricing bid. | Specify the tier range for specific tier, use ~ for the range value. Leave it blank for items that are NOT part of an Alternative Tier. | Answer
|  | For example, My Alternative 1 | For example, My Bundle 1 | For example, 0~500
5.1 | Delivery Incoterms: Please select the delivery incoterms: |  |  |  | SAC - Saudi Aramco Carrier
5.2 | Commercial Documents Please attach all relevant commercial documents of items quoted (if any). Note: If discrepancies arise between the electronic bid and the attachment(s), the electronic bid will be used. |  |  |  | Quotation.pdf

## 6 Commercial Envelope
Number | Name | Alternative | Bundle or Tier Name | Tier Range | Description | Intend To Respond | Reason for not bidding | Currency | Unit of Measure | Material Number | Please Enter Unit Price Below Excluding VAT | * Price | Quantity | HS Code | * Lead Time (Days) | * Lead Time (Days) Comments | Requested Delivery Date | * MPN | Manufacturer | Manufacturer Comments | Model / Part Number | Model / Part Number Comments | Country Of Origin | Delivery Priority | Handling Priority | Hazardous Indicator | Inspection Description | Inspection Flag | Packing Specs One | Packing Specs Two | Packing Specs Three | SASO Indicator | Saudi Customs | Shelf Life Code | Storage Conditions | Unloading Point | Transportation Mode | Remarks | Remarks Comments | Manufacturer Reference
Help And Options. Click on the + sign on the left for more information to fill out the cells
Hierarchical, unique number of the section, lot, or question | Question, item, or lot name | Specify the alternative name for items that are part of an alternative bid. Leave it blank for items that are part of a primary bid. | Specify the bundle or tier name for items that are part of an bundle or tier. Leave it blank for items that are part of primary bid or Alternative Pricing bid. | Specify the tier range for specific tier, use ~ for the range value. Leave it blank for items that are NOT part of an Alternative Tier. | Item or lot description | Intend To Respond | Reason for not bidding | Currency | Unit of Measure
|  | For example, My Alternative 1 | For example, My Bundle 1 | For example, 0~500
6.1 | CABLE; POWER; 600V-1000V; |  |  |  | CABLE ELECTRICAL LOW VOLTAGE; TC TYPE;19 STRANDS CONDUCTO;POWER TYPE;50 SQ MM CONDUCTO;600-1000 V SUPPLY;4 CONDUCTO;27.3 MM (1.075 IN) CABLE OD;VOLTAGE; TYPE; SIZE; NUMBER OF COND UCTORS; MANUFACTURER NAME; YEAR OF MANUFACTURE MARKINGS;3162 KG/KM (2125 LBS PER 1000 FT) LG;PVC JACKET;BS 6746 TYPE 5; ST2 IEC 502;1.0 MM (0.040 IN) INSUL TH;IEC 228; CLASS 2;FOR DIRECT BURIAL; DUCT; CONDUIT; CABLE TRAY;IEC 502;CARTON OR FULLY PROTECTED REEL;TR 90 DEG C;XLPE INSUL;COPPER CONDUCTO;IEC 502; IEC 540;DRY AND WET LOCATIONS; COLOR CODED YELLOW; RED AND BLUE INSULATION. ORIGINAL EQPT REFS ABRASION; MOISTURE; ACID; OIL AND SUNLIGHT RESISTANT. FLAME RETARDANT PER IEC332.3. REEL MARKED WITH ARAMCO PURCHASE ORDER; STOCK NUMBER; SHIPPING LENGTH; SIZE OF CONDUCTRS; THICKNESS; & TYPE OF INSULATION AND VOLTAGE RATING; MANUFACTURING AND TESTING OF CABLE TO CONFORM TO IEC 502/540; UL OR EQUIVALENT APPROVED LABELED OR LISTED REQUIRED. | Yes |  | SAR | Meter | 1000417981 |  | 83.89 | 2,700.18 | N/A | 112 |  | 2024-07-09 03:55 | 5002157882 14515312 BAHRA ADVANCED CABLE MANUFACTU ( SA - Jeddah ) | BCC |  | 19916447 |  | SA Saudi Arabia | Urgent | X | No |  | No | 831402 | 831408 |  | No | E - Exempt | 0- | WH-Warehouse (Non-A/C) | M005-S300 RASTANURA STORES | 04 BOAT |  |  | <Strong>Manufacturer Part Number Text :</Strong> 5000382910 10013206 MIDDLE EAST SPECIALIZED CABLES ( SA MESC ) NUMBER 7614-04C05000-UOKB8 5001893740 10037887 EGYTECH CABLES EL SEWEDY EG 5002157882 10044083 BAHRA ADVANCED CABLE MANUFACTURE SA CO. LTD. PART NUMBER 14515312 SUPERSEDED NUMBER 14510312 5002143921 10012569 ALFANAR ELECTRICAL SYSTEMS BRANCH SA OF ALFANAR COMPANY CODE NUMBER C418XA10400SBK08IMR 5001277347 10013002 JEDDAH CABLES COMPANY LTD SA CODE NUMBER CB3LU04BG 5000382911 10013724 SAUDI CABLE COMPANY SA 5002332617 10046468 ELSEWEDY CABLES COMPANY SA 5000382912 10013827 SAUDI MODERN COMPANY FOR SA SPECIALIZED WIRES AND CABLES
6.2 | CABLE; 1KV XLPE/PVC 1/C 35MM2 (2 AWG) PV |  |  |  | CABLE ELECTRICAL LOW VOLTAGE; TC TYPE;7 STRANDED CONDUCTO;POWER & CONTROL TYPE;35 SQ MM CONDUCTO;600 V TO 1000 V SUPPLY;1 CONDUCTO;12.8 MM CABLE OD;VOLTAGE; TYPE; SIZE OF CONDUCTOR MANUFACTURER NAME; YEAR OF MANUFACTURE MARKINGS;405 KG/KM APPROX LG;PVC JACKET;BS 6746 TYPE 5;0.9 MM INSUL TH;IEC-228; CLASS 1 & 2;FOR DIRECT BURIAL; DUCT; CONDUIT; CABLE TRAY;IEC 332;CARTON OR FULLY PROTECTED REEL;TR 90 DEG C;XLPE INSUL;COPPER CONDUCTO;IEC-502;DRY AND WET LOCATIONS; BLACK INSULATION; ABRASION; WATER; ACID OIL AND SUNLIGHT RESISTANT; FLAME RETARDANT PER IEC 332; REEL MARKED WITH; ARAMCO PURCHASE ORDER; STOCK NUMBER; SHIPPING LENGTH; SIZE OF CONDUCTOR; THICKNESS & TYPE OF INSULATION AND VOLTAGE RATING MANUFACTURING AND TESTING OF CABLE TO CONFORM TO UL STANDARD TO IEC 502/540; UL OR EQUIVALENT APPROVED LABELED OR LISTED REQUIRED | Yes |  | SAR | Meter | 1000417497 |  | 18.89 | 2,500 | N/A | 112 |  | 2024-07-08 03:55 | 5002157849 14515012 BAHRA ADVANCED CABLE MANUFACTU ( SA - Jeddah ) | BCC |  | 19916518 |  | SA Saudi Arabia | Urgent | X | No |  | No | 831402 | 831408 |  | No | E - Exempt | 0- | WH-Warehouse (Non-A/C) | M009-S322 TANAJIB STORE STOCK | 04 BOAT |  |  | <Strong>Manufacturer Part Number Text :</Strong> 5000381007 10013206 MIDDLE EAST SPECIALIZED CABLES ( SA MESC ) REFERENCE NUMBER 7614-01C-03500-U0 BK8 5000381008 10013724 SAUDI CABLE COMPANY SA PART NUMBER CNH1-11A-0077 5001327948 10013002 JEDDAH CABLES COMPANY LTD SA PART NUMBER DB2LU01BG-1 5001893703 10037887 EGYTECH CABLES EL SEWEDY EG 5002157849 10044083 BAHRA ADVANCED CABLE MANUFACTURE SA CO. LTD. PART NUMBER 14515012 SUPERSEDED NUMBER 14510012 5002143813 10012569 ALFANAR ELECTRICAL SYSTEMS BRANCH SA OF ALFANAR COMPANY CODE NUMBER C317XA10100SBKS2IMR 5002332588 10046468 ELSEWEDY CABLES COMPANY SA 5000381006 10012487 DUBAI CABLE COMPANY (PRIVATE) AE LIMITED
6.3 | WIRE; ELECTRICAL; 5.26 MM2 (10 AWG); 1 |  |  |  | WIRE ELECTRICAL; 5.26 MM2 (10 AWG) CONDUCTO;1 CONDUCTO;BLACK;600 V SUPPLY;THHN-THWN WIRE;3.81 MM (0.150 IN) OD;55.1 KG/KM (37 LBS PER 1000 FT) LG;TR 90 DEG C DRY; 75 DEG C WET MAXIMUM;SOLID;PVC INSUL;COPPER CONDUCTO;BUILDING TYPE;ASTM B3; UL-83;CONDUIT OR RACEWAY APPLICATION; NYLON JACKET; MOISTURE HEAT AND OIL RESISTANT; FLAME RETARDANT; 152.4 M (500 FT) PER COIL; CABLE MARKING; VOLTAGE RATING; TYPE; SIZE AND NUMBER OF CONDUCTORS; MANUFACTURER NAME; REEL MARKED WITH; ARAMCO PURCHASE ORDER; DTOCK NUMBER; SHIPPING LENGTH; SIZE OF CONDUCTOR; THICKNESS & TYPE OF INSULATION AND VOLTAGE RATING; MANUFACTURING AND TESTING OF CABLE TO CONFORM TO UL 83; UL OR EQUIVALENT APPROVED LABELED OR LISTED REQUIRED | Yes |  | SAR | Feet | 1000418962 |  | 0.74 | 500 | N/A | 112 |  | 2025-01-05 02:55 | OTHERS – ENTER MANUFACTURER AND PART NUMBER DETAILS BELOW | Bahra Cables Company |  | 11131245 |  | SA Saudi Arabia | Normal/staged | N | No |  | No | 831400 |  |  | No | E - Exempt | 0- | WH-Warehouse (Non-A/C) | M005-S300 RASTANURA STORES | 04 BOAT | 1 spool = 152 meter = 500 feet |  | <Strong>Manufacturer Part Number Text :</Strong> 5000385940 10013206 MIDDLE EAST SPECIALIZED CABLES ( SA MESC ) REFERENCE NUMBER 6111-01C-10AWG-U0 BK-5 5000385944 10016872 GENERAL CABLE US NUMBER 24010 5001437358 10013827 SAUDI MODERN COMPANY FOR SA SPECIALIZED WIRES AND CABLES CODE NUMBER 0D06551003 5001775607 10012569 ALFANAR ELECTRICAL SYSTEMS BRANCH SA OF ALFANAR COMPANY 5001429822 10013002 JEDDAH CABLES COMPANY LTD SA CODE NUMBER DW3WU01B 5000385946 10020512 THE OKONITE COMPANY US 5000385943 10016871 GENERAL CABLE US BICC GENERAL 5000385948 10021675 SOUTHWIRE COMPANY INCORPORATED US
6.4 | CABLE; ACSR; 107.2 MM2 (4/0 AWG); 6 S |  |  |  | CABLE; ACSR TYPE;107.2 MM2 (4/0 AWG) DIA;6 STRANDS;BARE ALUM;ASTM B549; ASTM B502;ALUM (1350-H19) CONDUCTOR STEEL REINFORCED WITH ALUMOWELD STEEL CORE (ACSR/AW) OR STEEL REINFORCED WITH ALUM CLAD STEEL CORE (ACSR/AS); 4.8 MM (3/16 IN) DIA EACH STRAND OVER 1 ALUMOWELD STEEL CORE OF 4.8 MM (0.1878 IN) DIA; CLASS AA CONCENTRIC-LAY-STRANDED; 14.3 MM (9/16 IN) OD 31.70 KN (7680 LBS) RATED STRENGTH; 431 KG/KM (291.1 LBS/1000 FT) NET; CODE WORD PENGUIN/AW OR AS CABLE; ACSR TYPE;107.2 MM2 (4/0 AWG) DIA;6 STRANDS;BARE ALUM;ASTM B549; ASTM B502;ALUM (1350-H19) CONDUCTOR STEEL REINFORCED WITH ALUMOWELD STEEL CORE (ACSR/AW) OR STEEL REINFORCED WITH ALUM CLAD STEEL CORE (ACSR/AS); 4.8 MM (3/16 IN) DIA EACH STRAND OVER 1 ALUMOWELD STEEL CORE OF 4.8 MM (0.1878 IN) DIA; CLASS AA CONCENTRIC-LAY-STRANDED; 14.3 MM (9/16 IN) OD 31.70 KN (7680 LBS) RATED STRENGTH; 431 KG/KM (291.1 LBS/1000 FT) NET; CODE WORD PENGUIN/AW OR AS | Yes |  | SAR | Feet | 1000411999 |  | 1.8 | 65,600 | N/A | 112 |  | 2024-05-09 03:55 | 5002612701 BAHRA ADVANCED CABLE MANUFACTU ( SA - Jeddah ) | BCC |  | 71050003 |  | SA Saudi Arabia | Urgent | X | No |  | No | 831402 | 831408 |  | No | E - Exempt | 0- | OY-Open yard | Z02D-838 RASTANURA NA POWER DISTRIBUTIO | 04 BOAT | 5.93 SAR per meter |  | MANUFACTURER REFERENCES; The following is/are the approved Manufacturer/s and References;- ================================================================ 5000364288 10021675 SOUTHWIRE COMPANY INCORPORATED US REFERENCE NUMBER 15-81-21-01 5001893538 10037887 EGYTECH CABLES EL SEWEDY EG 5002612701 10044083 BAHRA ADVANCED CABLE MANUFACTURE SA CO. LTD. NUMBER - 5001273237 10013002 JEDDAH CABLES COMPANY LTD SA PART NUMBER ON5ZU01ZG CODE NUMBER ON5ZU01ZG 5002332526 10046468 ELSEWEDY CABLES COMPANY SA 5002487483 10013827 SAUDI MODERN COMPANY FOR SA SPECIALIZED WIRES AND CABLES 5000364370 10004602 SUMITOMO ELECTRIC INDUSTRIES LTD JP MARKETING & SALES GROUP 5002555102 10034205 MIDAL CABLES LTD BH
6.5 | WIRE; ELECTRICAL; 2.08 MM2 (14 AWG); |  |  |  | WIRE ELECTRICAL; 2.08 MM2 (14 AWG) CONDUCTO;1 CONDUCTO;GRAY;600 V SUPPLY;XHHW/SIS WIRE;3.56 MM (0.140 IN) OD;TR 90 DEG C MAXIMUM;SOLID;XLPE INSUL;COPPER CONDUCTO;SWITCHBOARD TYPE;UL-44;MOISTURE HEAT; OIL RESISTANT; FLAME RETARDANT; CARTON OR FULLY PROTECTED REEL; APPROX 152.4 M (500 FT) PER COIL; CABLE MARKING; VOLTAGE RATING; TYPE; SIZE OF CONDUCTOR; MANUFACTURER NAME AND YEAR OF MANUFACTURE; REEL MARKED WITH; ARAMCO PURCHASE ORDER; STOCK NUMBER; SHIPPING LENGTH; SIZE OF CONDUCTOR; THICKNESS & TYPE OF INSULATION AND VOLTAGE RATING; MANUFACTURING AND TESTING OF CABLE TO CONFORM TO UL 44; UL OR EQUIVALENT APPROVED LABELED OR LISTED REQUIRED | Yes |  | SAR | Feet | 1000420843 |  | 0.31 | 2,500 | N/A | 112 |  | 2024-07-01 03:55 | 5002612735 BAHRA ADVANCED CABLE MANUFACTU ( SA - Jeddah ) | BCC |  | 11131225 |  | SA Saudi Arabia | Urgent | X | No |  | No | 831400 |  |  | No | E - Exempt | 0- | WH-Warehouse (Non-A/C) | M005-S300 RASTANURA STORES | 04 BOAT | 5 SPOOLS = 760 METER =2500 FEET 151.97 SAR per spool |  | <Strong>Manufacturer Part Number Text :</Strong> 5000392967 10017556 MANHATTAN-CDT US CABLE DESIGN TECHNOLOGIES NUMBER M4003 5000392968 10019733 AMERICAN INSULATED WIRE CORPORATION US LEVITON MANUFACTURING COMPANY NUMBER 9015 MAT TYPE SIS 5001604325 10013827 SAUDI MODERN COMPANY FOR SA SPECIALIZED WIRES AND CABLES 5002612735 10044083 BAHRA ADVANCED CABLE MANUFACTURE SA CO. LTD. NUMBER - 5001597472 10013002 JEDDAH CABLES COMPANY LTD SA 5001599014 10013206 MIDDLE EAST SPECIALIZED CABLES ( SA MESC ) 5000392969 10020512 THE OKONITE COMPANY US
Note on Q5: Answer Type: Text (multiple lines) Acceptable Values: Any Value
Note on U5: Answer Type: Text (multiple lines) Acceptable Values: Any Value
Note on W5: Answer Type: Text (multiple lines) Acceptable Values: Any Value
Note on AN5: Answer Type: Text (multiple lines) Acceptable Values: Any Value
Note on Q6: Answer Type: Text (multiple lines) Acceptable Values: Any Value
Note on U6: Answer Type: Text (multiple lines) Acceptable Values: Any Value
Note on W6: Answer Type: Text (multiple lines) Acceptable Values: Any Value
Note on AN6: Answer Type: Text (multiple lines) Acceptable Values: Any Value
Note on Q7: Answer Type: Text (multiple lines) Acceptable Values: Any Value
Note on U7: Answer Type: Text (multiple lines) Acceptable Values: Any Value
Note on W7: Answer Type: Text (multiple lines) Acceptable Values: Any Value
Note on AN7: Answer Type: Text (multiple lines) Acceptable Values: Any Value
Note on Q8: Answer Type: Text (multiple lines) Acceptable Values: Any Value
Note on U8: Answer Type: Text (multiple lines) Acceptable Values: Any Value
Note on W8: Answer Type: Text (multiple lines) Acceptable Values: Any Value
Note on AN8: Answer Type: Text (multiple lines) Acceptable Values: Any Value
Note on Q9: Answer Type: Text (multiple lines) Acceptable Values: Any Value
Note on U9: Answer Type: Text (multiple lines) Acceptable Values: Any Value
Note on W9: Answer Type: Text (multiple lines) Acceptable Values: Any Value
Note on AN9: Answer Type: Text (multiple lines) Acceptable Values: Any Value