## Intend To Respond Instructions
Required Action
Submit the list of items on which you intend to respond
Instructions
Proceed through each worksheet using the tabs at the bottom of the window and fill out the required information: "Intend to Bid data" (color-coded cells, below) are required for Intend to Respond stage and "Bidding data" (color-coded cells, below) are required for Submit Response stage. When you have filled in all the information, save the file to your desktop and import it to the application.
General Guidelines and Cell Legend
Some of the cells in the following sheets require that you enter data, some can optionally be edited, and some are read-only. This is indicated by the color and border
Header and System ID Information: Do not modify this cell or the import may fail.
Help Information. Do not modify this cell or the import may fail.
Bidding data. These cells are optional if you are selecting lots to which you intend to respond, otherwise they are required. Cells that you fill in are copied into the event when you import the spreadsheet. The column heading for these cells also has an asterisk (*) in it.
Intend to Bid data. These cells are required; specify Yes or No.
Optional data
Without the border, read only data

## Submit Response Instructions
Required Action
Submit the answers to the questions.
Instructions
Proceed through each worksheet using the tabs at the bottom of the window and fill out the required information. When complete, save the file to your computer desktop and upload it to the application.
General Guidelines and Cell Legend
Some of the cells in the following sheets require that you enter data, some can optionally be edited, and some are read-only. This is indicated by the color and border
Header and System ID Information: Do not modify this cell or the import may fail.
Help Information. Do not modify this cell or the import may fail.
Bidding data. These cells are required. The column heading for these cells also has an asterisk (*) in it.
Optional data
Without the border, read only data
Text Format Help: Please prefix an apostrophe (') if you want to format data in a cell as text rather than a number or a date. For example, if you want to enter 50000000 as text then you need to enter '50000000 in the cell. Another workaround is to first change the cell format type to 'Text' within Excel and then enter the values.

## DV_sheet_ (hidden)
Yes | Comply with Saudi Aramco packing, labeling and marking requirements | SAC - Saudi Aramco Carrier | OTHERS – ENTER MANUFACTURER AND PART NUMBER DETAILS BELOW | OTHERS – ENTER MANUFACTURER AND PART NUMBER DETAILS BELOW | OTHERS – ENTER MANUFACTURER AND PART NUMBER DETAILS BELOW | OTHERS – ENTER MANUFACTURER AND PART NUMBER DETAILS BELOW | OTHERS – ENTER MANUFACTURER AND PART NUMBER DETAILS BELOW | OTHERS – ENTER MANUFACTURER AND PART NUMBER DETAILS BELOW | OTHERS – ENTER MANUFACTURER AND PART NUMBER DETAILS BELOW | OTHERS – ENTER MANUFACTURER AND PART NUMBER DETAILS BELOW | OTHERS – ENTER MANUFACTURER AND PART NUMBER DETAILS BELOW | OTHERS – ENTER MANUFACTURER AND PART NUMBER DETAILS BELOW | OTHERS – ENTER MANUFACTURER AND PART NUMBER DETAILS BELOW | AD Andorra | OTHERS – ENTER MANUFACTURER AND PART NUMBER DETAILS BELOW | OTHERS – ENTER MANUFACTURER AND PART NUMBER DETAILS BELOW | OTHERS – ENTER MANUFACTURER AND PART NUMBER DETAILS BELOW | OTHERS – ENTER MANUFACTURER AND PART NUMBER DETAILS BELOW | OTHERS – ENTER MANUFACTURER AND PART NUMBER DETAILS BELOW | OTHERS – ENTER MANUFACTURER AND PART NUMBER DETAILS BELOW | OTHERS – ENTER MANUFACTURER AND PART NUMBER DETAILS BELOW | OTHERS – ENTER MANUFACTURER AND PART NUMBER DETAILS BELOW | OTHERS – ENTER MANUFACTURER AND PART NUMBER DETAILS BELOW | OTHERS – ENTER MANUFACTURER AND PART NUMBER DETAILS BELOW | OTHERS – ENTER MANUFACTURER AND PART NUMBER DETAILS BELOW | OTHERS – ENTER MANUFACTURER AND PART NUMBER DETAILS BELOW | OTHERS – ENTER MANUFACTURER AND PART NUMBER DETAILS BELOW | OTHERS – ENTER MANUFACTURER AND PART NUMBER DETAILS BELOW | OTHERS – ENTER MANUFACTURER AND PART NUMBER DETAILS BELOW | OTHERS – ENTER MANUFACTURER AND PART NUMBER DETAILS BELOW | OTHERS – ENTER MANUFACTURER AND PART NUMBER DETAILS BELOW | OTHERS – ENTER MANUFACTURER AND PART NUMBER DETAILS BELOW | OTHERS – ENTER MANUFACTURER AND PART NUMBER DETAILS BELOW | OTHERS – ENTER MANUFACTURER AND PART NUMBER DETAILS BELOW | OTHERS – ENTER MANUFACTURER AND PART NUMBER DETAILS BELOW | OTHERS – ENTER MANUFACTURER AND PART NUMBER DETAILS BELOW | OTHERS – ENTER MANUFACTURER AND PART NUMBER DETAILS BELOW | OTHERS – ENTER MANUFACTURER AND PART NUMBER DETAILS BELOW | OTHERS – ENTER MANUFACTURER AND PART NUMBER DETAILS BELOW | OTHERS – ENTER MANUFACTURER AND PART NUMBER DETAILS BELOW | OTHERS – ENTER MANUFACTURER AND PART NUMBER DETAILS BELOW | OTHERS – ENTER MANUFACTURER AND PART NUMBER DETAILS BELOW | OTHERS – ENTER MANUFACTURER AND PART NUMBER DETAILS BELOW | OTHERS – ENTER MANUFACTURER AND PART NUMBER DETAILS BELOW | OTHERS – ENTER MANUFACTURER AND PART NUMBER DETAILS BELOW | OTHERS – ENTER MANUFACTURER AND PART NUMBER DETAILS BELOW | We don't carry a compatible part/material
No | Deliver using own packing standards | VTC - Vendor Truck Delivery to Customer | 5000392967 M4003 MANHATTAN-CDT ( US - HOUSTON ) | 5000368582 DUBAI CABLE COMPANY (PRIVATE) ( AE - DUBAI ) | 5000387338 MIDDLE EAST SPECIALIZED CABLES ( SA - RIYADH ) | 5000383325 761407C00400U0BK8 MIDDLE EAST SPECIALIZED CABLES ( SA - RIYADH ) | 5002322157 SAUDI MODERN COMPANY FOR ( SA - Riyadh ) | 5000389954 DUBAI CABLE COMPANY (PRIVATE) ( AE - DUBAI ) | 5000365987 CNL705A3146 SAUDI CABLE COMPANY ( SA - JEDDAH ) | 5000390061 DUBAI CABLE COMPANY (PRIVATE) ( AE - DUBAI ) | 5000377222 761403C14AWGUOBK8 MIDDLE EAST SPECIALIZED CABLES ( SA - RIYADH ) | 5000381334 SAUDI MODERN COMPANY FOR ( SA - Riyadh ) | 5000386461 MIDDLE EAST SPECIALIZED CABLES ( SA - RIYADH ) | AE Utd.Arab Emir. | 5000366762 DUBAI CABLE COMPANY (PRIVATE) ( AE - DUBAI ) | 5000389301 75140 GENERAL CABLE ( US - HIGHLAND HEIGHTS ) | 5000382149 SAUDI CABLE COMPANY ( SA - JEDDAH ) | 5000389728 DUBAI CABLE COMPANY (PRIVATE) ( AE - DUBAI ) | 5000385292 61A601C12AWGU0BK500 MIDDLE EAST SPECIALIZED CABLES ( SA - RIYADH ) | 5000382712 DUBAI CABLE COMPANY (PRIVATE) ( AE - DUBAI ) | 5000386467 MIDDLE EAST SPECIALIZED CABLES ( SA - RIYADH ) | 5000389720 DUBAI CABLE COMPANY (PRIVATE) ( AE - DUBAI ) | 5000442281 SAUDI CABLE COMPANY ( SA - JEDDAH ) | 5000385940 611101C10AWGU0BK5 MIDDLE EAST SPECIALIZED CABLES ( SA - RIYADH ) | 5000387989 61A601C06AWGU0BK500 MIDDLE EAST SPECIALIZED CABLES ( SA - RIYADH ) | 5000386586 MIDDLE EAST SPECIALIZED CABLES ( SA - RIYADH ) | 5000382357 DUBAI CABLE COMPANY (PRIVATE) ( AE - DUBAI ) | 5000382793 DUBAI CABLE COMPANY (PRIVATE) ( AE - DUBAI ) | 5000382033 761403C00600U0BK8 MIDDLE EAST SPECIALIZED CABLES ( SA - RIYADH ) | 5000380900 DUBAI CABLE COMPANY (PRIVATE) ( AE - DUBAI ) | 5000381943 DUBAI CABLE COMPANY (PRIVATE) ( AE - DUBAI ) | 5000389846 DUBAI CABLE COMPANY (PRIVATE) ( AE - DUBAI ) | 5000390065 DUBAI CABLE COMPANY (PRIVATE) ( AE - DUBAI ) | 5001463467 JEDDAH CABLES COMPANY LTD ( SA - Jeddah ) | 5000389957 DUBAI CABLE COMPANY (PRIVATE) ( AE - DUBAI ) | 5000389950 DUBAI CABLE COMPANY (PRIVATE) ( AE - DUBAI ) | 5000387658 MIDDLE EAST SPECIALIZED CABLES ( SA - RIYADH ) | 5000383511 761412C00600UOBK8 MIDDLE EAST SPECIALIZED CABLES ( SA - RIYADH ) | 5000369047 DUBAI CABLE COMPANY (PRIVATE) ( AE - DUBAI ) | 5001597481 JEDDAH CABLES COMPANY LTD ( SA - Jeddah ) | 5002322152 SAUDI MODERN COMPANY FOR ( SA - Riyadh ) | 5000387650 MIDDLE EAST SPECIALIZED CABLES ( SA - RIYADH ) | 5000343617 S6450 CHANCE / HUBBELL ( US - CENTRALIA ) | 5000381948 DUBAI CABLE COMPANY (PRIVATE) ( AE - DUBAI ) | 5000389516 DUBAI CABLE COMPANY (PRIVATE) ( AE - DUBAI ) | 5002322177 SAUDI MODERN COMPANY FOR ( SA - Riyadh ) | We don't supply at the requested quantity
|  | VTD -Vendor Truck Delivery to 3PL Distribution Hub | 5000392968 9015 AMERICAN INSULATED WIRE CORPOR ( US - PAWTUCKET ) | 5000368584 SAUDI CABLE COMPANY ( SA - JEDDAH ) | 5000387430 GENERAL CABLE ( US - HIGHLAND HEIGHTS ) | 5000383326 SAUDI CABLE COMPANY ( SA - JEDDAH ) | 5002322158 SAUDI CABLE COMPANY ( SA - JEDDAH ) | 5000389955 711101C00400U0WT1 MIDDLE EAST SPECIALIZED CABLES ( SA - RIYADH ) | 5001327912 DA5LA07BG JEDDAH CABLES COMPANY LTD ( SA - Jeddah ) | 5000390062 711101C00600U0GN1 MIDDLE EAST SPECIALIZED CABLES ( SA - RIYADH ) | 5000377224 3625 ROME CABLE CORPORATION ( US - ARLINGTON ) | 5000381335 THE OKONITE COMPANY ( US - HOUSTON ) | 5000386463 GENERAL CABLE ( US - HIGHLAND HEIGHTS ) | AF Afghanistan | 5000366763 MIDDLE EAST SPECIALIZED CABLES ( SA - RIYADH ) | 5000389302 26410 GENERAL CABLE ( US - HIGHLAND HEIGHTS ) | 5001274386 DB2LU03BG JEDDAH CABLES COMPANY LTD ( SA - Jeddah ) | 5000389729 711101C00400U0BK1 MIDDLE EAST SPECIALIZED CABLES ( SA - RIYADH ) | 5000385294 GENERAL CABLE ( US - HIGHLAND HEIGHTS ) | 5000382713 761404C01600U0BK8 MIDDLE EAST SPECIALIZED CABLES ( SA - RIYADH ) | 5000386469 GENERAL CABLE ( US - HIGHLAND HEIGHTS ) | 5000389721 711101C00250U0RD1 MIDDLE EAST SPECIALIZED CABLES ( SA - RIYADH ) | 5001302339 SAUDI MODERN COMPANY FOR ( SA - Riyadh ) | 5000385943 GENERAL CABLE ( US - HIGHLAND HEIGHTS ) | 5000388100 SAUDI MODERN COMPANY FOR ( SA - Riyadh ) | 5000386588 GENERAL CABLE ( US - HIGHLAND HEIGHTS ) | 5000382358 761404C00400U0BK8 MIDDLE EAST SPECIALIZED CABLES ( SA - RIYADH ) | 5000382794 761404C03500UOKB8 MIDDLE EAST SPECIALIZED CABLES ( SA - RIYADH ) | 5000382034 SAUDI CABLE COMPANY ( SA - JEDDAH ) | 5000380901 761401C01000U0BK8 MIDDLE EAST SPECIALIZED CABLES ( SA - RIYADH ) | 5000381944 761403C00250U0BK8 MIDDLE EAST SPECIALIZED CABLES ( SA - RIYADH ) | 5000389847 711101C00400U0GN1 MIDDLE EAST SPECIALIZED CABLES ( SA - RIYADH ) | 5000390066 711101C00600U0WT1 MIDDLE EAST SPECIALIZED CABLES ( SA - RIYADH ) | 5001463468 MIDDLE EAST SPECIALIZED CABLES ( SA - RIYADH ) | 5000389958 711101C00600U0BK1 MIDDLE EAST SPECIALIZED CABLES ( SA - RIYADH ) | 5000389951 711101C00400U0RD1 MIDDLE EAST SPECIALIZED CABLES ( SA - RIYADH ) | 5000387761 GENERAL CABLE ( US - HIGHLAND HEIGHTS ) | 5000383512 SAUDI CABLE COMPANY ( SA - JEDDAH ) | 5000369048 MIDDLE EAST SPECIALIZED CABLES ( SA - RIYADH ) | 5001604312 SAUDI MODERN COMPANY FOR ( SA - Riyadh ) | 5002322153 SAUDI CABLE COMPANY ( SA - JEDDAH ) | 5000387653 GENERAL CABLE ( US - HIGHLAND HEIGHTS ) | 5001598990 MIDDLE EAST SPECIALIZED CABLES ( SA - RIYADH ) | 5000381949 761403C00400U0BK8 MIDDLE EAST SPECIALIZED CABLES ( SA - RIYADH ) | 5000389517 711101C00250U0GN1 MIDDLE EAST SPECIALIZED CABLES ( SA - RIYADH ) | 5002322178 SAUDI CABLE COMPANY ( SA - JEDDAH ) | Discontinued Item
|  | SAT - Saudi Aramco Transportation | 5000392969 THE OKONITE COMPANY ( US - HOUSTON ) | 5000368585 RS COMPONENTS LTD ( GB - CORBY ) | 5000387431 24012 GENERAL CABLE ( US - HIGHLAND HEIGHTS ) | 5001277351 DA6LU07BEG JEDDAH CABLES COMPANY LTD ( SA - Jeddah ) | 5002322159 MIDDLE EAST SPECIALIZED CABLES ( SA - RIYADH ) | 5000389956 SAUDI CABLE COMPANY ( SA - JEDDAH ) | 5001755891 SAUDI MODERN COMPANY FOR ( SA - Riyadh ) | 5000390063 SAUDI CABLE COMPANY ( SA - JEDDAH ) | 5000377225 THE OKONITE COMPANY ( US - HOUSTON ) | 5001277333 HB9LU01BG4 JEDDAH CABLES COMPANY LTD ( SA - Jeddah ) | 5000386464 24014 GENERAL CABLE ( US - HIGHLAND HEIGHTS ) | AG Antigua/Barbuda | 5000366764 SAUDI CABLE COMPANY ( SA - JEDDAH ) | 5000389303 M2822 MANHATTAN-CDT ( US - HOUSTON ) | 5001416336 MIDDLE EAST SPECIALIZED CABLES ( SA - RIYADH ) | 5000389840 SAUDI CABLE COMPANY ( SA - JEDDAH ) | 5000385295 24012 GENERAL CABLE ( US - HIGHLAND HEIGHTS ) | 5000382714 SAUDI CABLE COMPANY ( SA - JEDDAH ) | 5000386580 24014 GENERAL CABLE ( US - HIGHLAND HEIGHTS ) | 5000389722 SAUDI CABLE COMPANY ( SA - JEDDAH ) | 5001327963 DD1KU3AB JEDDAH CABLES COMPANY LTD ( SA - Jeddah ) | 5000385944 24010 GENERAL CABLE ( US - HIGHLAND HEIGHTS ) | 5000388102 GENERAL CABLE ( US - HIGHLAND HEIGHTS ) | 5000386589 24014 GENERAL CABLE ( US - HIGHLAND HEIGHTS ) | 5000382359 SAUDI CABLE COMPANY ( SA - JEDDAH ) | 5000382795 SAUDI CABLE COMPANY ( SA - JEDDAH ) | 5001274383 DA7LU03BEG JEDDAH CABLES COMPANY LTD ( SA - Jeddah ) | 5000380902 SAUDI CABLE COMPANY ( SA - JEDDAH ) | 5000381945 SAUDI CABLE COMPANY ( SA - JEDDAH ) | 5000389848 SAUDI CABLE COMPANY ( SA - JEDDAH ) | 5000390067 SAUDI CABLE COMPANY ( SA - JEDDAH ) | 5001463469 SAUDI MODERN COMPANY FOR ( SA - Riyadh ) | 5000389959 SAUDI CABLE COMPANY ( SA - JEDDAH ) | 5000389952 SAUDI CABLE COMPANY ( SA - JEDDAH ) | 5000387762 24010 GENERAL CABLE ( US - HIGHLAND HEIGHTS ) | 5001301507 SAUDI MODERN COMPANY FOR ( SA - Riyadh ) | 5000369049 SAUDI CABLE COMPANY ( SA - JEDDAH ) | 5002301250 571313316 THE OKONITE COMPANY ( US - HOUSTON ) | 5002322154 MIDDLE EAST SPECIALIZED CABLES ( SA - RIYADH ) | 5000387654 24010 GENERAL CABLE ( US - HIGHLAND HEIGHTS ) | 5001604256 SAUDI MODERN COMPANY FOR ( SA - Riyadh ) | 5000382030 SAUDI CABLE COMPANY ( SA - JEDDAH ) | 5000389518 SAUDI CABLE COMPANY ( SA - JEDDAH ) | 5002322179 MIDDLE EAST SPECIALIZED CABLES ( SA - RIYADH ) | We are currently at full capacity
|  | POE - Port of Export | 5001597472 JEDDAH CABLES COMPANY LTD ( SA - Jeddah ) | 5001303955 MIDDLE EAST SPECIALIZED CABLES ( SA - RIYADH ) | 5000387432 116671103 THE OKONITE COMPANY ( US - HOUSTON ) | 5001893750 EGYTECH CABLES EL SEWEDY ( EG - CAIRO ) | 5002322160 JEDDAH CABLES COMPANY LTD ( SA - Jeddah ) | 5001277356 DA6DU01WG JEDDAH CABLES COMPANY LTD ( SA - Jeddah ) | 5001893576 EGYTECH CABLES EL SEWEDY ( EG - CAIRO ) | 5000390064 THE OKONITE COMPANY ( US - HOUSTON ) | 5001427179 DA5LU03BEG JEDDAH CABLES COMPANY LTD ( SA - Jeddah ) | 5001893708 EGYTECH CABLES EL SEWEDY ( EG - CAIRO ) | 5000386465 116671078 THE OKONITE COMPANY ( US - HOUSTON ) | AI Anguilla | 5000366765 RS COMPONENTS LTD ( GB - CORBY ) | 5000389304 AMERICAN INSULATED WIRE CORPOR ( US - PAWTUCKET ) | 5001416337 SAUDI MODERN COMPANY FOR ( SA - Riyadh ) | 5001299957 SAUDI MODERN COMPANY FOR ( SA - Riyadh ) | 5000385297 THE OKONITE COMPANY ( US - HOUSTON ) | 5001277344 DA9LU04BEG JEDDAH CABLES COMPANY LTD ( SA - Jeddah ) | 5000386581 116671074 THE OKONITE COMPANY ( US - HOUSTON ) | 5000389723 THE OKONITE COMPANY ( US - HOUSTON ) | 5001893792 EGYTECH CABLES EL SEWEDY ( EG - CAIRO ) | 5000385946 THE OKONITE COMPANY ( US - HOUSTON ) | 5000388103 25006 GENERAL CABLE ( US - HIGHLAND HEIGHTS ) | 5000386680 116671075 THE OKONITE COMPANY ( US - HOUSTON ) | 5001277341 DA6LU04BEG JEDDAH CABLES COMPANY LTD ( SA - Jeddah ) | 5000382796 SAUDI MODERN COMPANY FOR ( SA - Riyadh ) | 5001893724 EGYTECH CABLES EL SEWEDY ( EG - CAIRO ) | 5001893700 EGYTECH CABLES EL SEWEDY ( EG - CAIRO ) | 5000381946 THE OKONITE COMPANY ( US - HOUSTON ) | 5001339232 DA6DU01GG JEDDAH CABLES COMPANY LTD ( SA - Jeddah ) | 5000390068 THE OKONITE COMPANY ( US - HOUSTON ) | 5001775665 ALFANAR ELECTRICAL SYSTEMS BRA ( SA - Riyadh ) | 5001301520 SAUDI MODERN COMPANY FOR ( SA - Riyadh ) | 5000389953 THE OKONITE COMPANY ( US - HOUSTON ) | 5000387763 116671132 THE OKONITE COMPANY ( US - HOUSTON ) | 5001327958 DA7LU12BEG JEDDAH CABLES COMPANY LTD ( SA - Jeddah ) | 5000369130 RS COMPONENTS LTD ( GB - CORBY ) |  | 5002322155 JEDDAH CABLES COMPANY LTD ( SA - Jeddah ) | 5000387655 116671131 THE OKONITE COMPANY ( US - HOUSTON ) | 5002612645 BAHRA ADVANCED CABLE MANUFACTU ( SA - JEDDAH ) | 5000382031 THE OKONITE COMPANY ( US - HOUSTON ) | 5000389519 THE OKONITE COMPANY ( US - HOUSTON ) | 5002322180 JEDDAH CABLES COMPANY LTD ( SA - Jeddah ) | Missing information / not enough information provided
|  |  | 5001599014 MIDDLE EAST SPECIALIZED CABLES ( SA - RIYADH ) | 5001304140 SAUDI MODERN COMPANY FOR ( SA - Riyadh ) | 5000387433 SOUTHWIRE COMPANY INCORPORATED ( US - CARROLLTON ) | 5002143816 C212XA10700SBK21IMR ALFANAR ELECTRICAL SYSTEMS BRA ( SA - Riyadh ) | 5002322161 10006077280002 ALFANAR ELECTRICAL SYSTEMS BRA ( SA - Riyadh ) | 5001775641 ALFANAR ELECTRICAL SYSTEMS BRA ( SA - Riyadh ) | 5002143827 C210XA1070WSBK21IMR ALFANAR ELECTRICAL SYSTEMS BRA ( SA - Riyadh ) | 5001437380 0C01010704 SAUDI MODERN COMPANY FOR ( SA - Riyadh ) | 5001437333 0102R10305 SAUDI MODERN COMPANY FOR ( SA - Riyadh ) | 5002143854 C349XA10100SBK52CMR ALFANAR ELECTRICAL SYSTEMS BRA ( SA - Riyadh ) | 5000386466 SOUTHWIRE COMPANY INCORPORATED ( US - CARROLLTON ) | AB Abu Dhabi | 5001775576 ALFANAR ELECTRICAL SYSTEMS BRA ( SA - Riyadh ) | 5000389305 116671371 THE OKONITE COMPANY ( US - HOUSTON ) | 5001893728 EGYTECH CABLES EL SEWEDY ( EG - CAIRO ) | 5001775637 ALFANAR ELECTRICAL SYSTEMS BRA ( SA - Riyadh ) | 5000385299 SOUTHWIRE COMPANY INCORPORATED ( US - CARROLLTON ) | 5001893737 EGYTECH CABLES EL SEWEDY ( EG - CAIRO ) | 5000386582 THHN SOUTHWIRE COMPANY INCORPORATED ( US - CARROLLTON ) | 5001299955 SAUDI MODERN COMPANY FOR ( SA - Riyadh ) | 5002332638 ELSEWEDY CABLES COMPANY ( SA - Yanbu ) | 5000385948 SOUTHWIRE COMPANY INCORPORATED ( US - CARROLLTON ) | 5000388104 116671221 THE OKONITE COMPANY ( US - HOUSTON ) | 5000386681 SOUTHWIRE COMPANY INCORPORATED ( US - CARROLLTON ) | 5001893734 EGYTECH CABLES EL SEWEDY ( EG - CAIRO ) | 5000382797 THE OKONITE COMPANY ( US - HOUSTON ) | 5002143913 C213XA10300SBK04IMR ALFANAR ELECTRICAL SYSTEMS BRA ( SA - Riyadh ) | 5002157846 14015010 BAHRA ADVANCED CABLE MANUFACTU ( SA - JEDDAH ) | 5001274381 DA5LU03BEG JEDDAH CABLES COMPANY LTD ( SA - Jeddah ) | 5001775639 ALFANAR ELECTRICAL SYSTEMS BRA ( SA - Riyadh ) | 5001301521 SAUDI MODERN COMPANY FOR ( SA - Riyadh ) | 5002612742 BAHRA ADVANCED CABLE MANUFACTU ( SA - JEDDAH ) | 5001775642 ALFANAR ELECTRICAL SYSTEMS BRA ( SA - Riyadh ) | 5001299959 SAUDI MODERN COMPANY FOR ( SA - Riyadh ) | 5000387764 SOUTHWIRE COMPANY INCORPORATED ( US - CARROLLTON ) | 5001893754 EGYTECH CABLES EL SEWEDY ( EG - CAIRO ) | 5001775599 ALFANAR ELECTRICAL SYSTEMS BRA ( SA - Riyadh ) |  | 5002322156 10006077280003 ALFANAR ELECTRICAL SYSTEMS BRA ( SA - Riyadh ) | 5000387656 SOUTHWIRE COMPANY INCORPORATED ( US - CARROLLTON ) |  | 5001274382 DA6LU03BEG JEDDAH CABLES COMPANY LTD ( SA - Jeddah ) | 5001301519 SAUDI MODERN COMPANY FOR ( SA - Riyadh ) | 5002322181 10006077280010 ALFANAR ELECTRICAL SYSTEMS BRA ( SA - Riyadh ) | Other
|  |  | 5001604325 SAUDI MODERN COMPANY FOR ( SA - Riyadh ) | 5001775593 ALFANAR ELECTRICAL SYSTEMS BRA ( SA - Riyadh ) | 5001429838 DW2WU01R JEDDAH CABLES COMPANY LTD ( SA - Jeddah ) | 5002157887 13515407 BAHRA ADVANCED CABLE MANUFACTU ( SA - JEDDAH ) | 5002613076 BAHRA ADVANCED CABLE MANUFACTU ( SA - JEDDAH ) | 5002158094 12173150 BAHRA ADVANCED CABLE MANUFACTU ( SA - JEDDAH ) | 5002157799 13533207 BAHRA ADVANCED CABLE MANUFACTU ( SA - JEDDAH ) | 5001775643 ALFANAR ELECTRICAL SYSTEMS BRA ( SA - Riyadh ) | 5001893656 EGYTECH CABLES EL SEWEDY ( EG - CAIRO ) | 5002157853 14515019 BAHRA ADVANCED CABLE MANUFACTU ( SA - JEDDAH ) | 5001429827 DW1WU01N JEDDAH CABLES COMPANY LTD ( SA - Jeddah ) | AL Albania | 5002157808 12160140 BAHRA ADVANCED CABLE MANUFACTU ( SA - JEDDAH ) | 5000389306 SOUTHWIRE COMPANY INCORPORATED ( US - CARROLLTON ) | 5002332608 ELSEWEDY CABLES COMPANY ( SA - Yanbu ) | 5002158090 12133150 BAHRA ADVANCED CABLE MANUFACTU ( SA - JEDDAH ) | 5001429779 DW2WU01B JEDDAH CABLES COMPANY LTD ( SA - Jeddah ) | 5002143878 C315XA10400SBK08IMR ALFANAR ELECTRICAL SYSTEMS BRA ( SA - Riyadh ) | 5001429828 DW1WU01G JEDDAH CABLES COMPANY LTD ( SA - Jeddah ) | 5001775635 ALFANAR ELECTRICAL SYSTEMS BRA ( SA - Riyadh ) |  | 5001429822 DW3WU01B JEDDAH CABLES COMPANY LTD ( SA - Jeddah ) | 5000388105 SOUTHWIRE COMPANY INCORPORATED ( US - CARROLLTON ) | 5001429829 DW1WU01O JEDDAH CABLES COMPANY LTD ( SA - Jeddah ) | 5002143876 C212XA10400SBK08IMR ALFANAR ELECTRICAL SYSTEMS BRA ( SA - Riyadh ) | 5001277346 DB2LU04BG JEDDAH CABLES COMPANY LTD ( SA - Jeddah ) | 5002157868 14515207 BAHRA ADVANCED CABLE MANUFACTU ( SA - JEDDAH ) | 5002332585 ELSEWEDY CABLES COMPANY ( SA - Yanbu ) | 5001893722 EGYTECH CABLES EL SEWEDY ( EG - CAIRO ) | 5002158092 12153150 BAHRA ADVANCED CABLE MANUFACTU ( SA - JEDDAH ) | 5001775644 ALFANAR ELECTRICAL SYSTEMS BRA ( SA - Riyadh ) |  | 5002158095 12133160 BAHRA ADVANCED CABLE MANUFACTU ( SA - JEDDAH ) | 5001775640 ALFANAR ELECTRICAL SYSTEMS BRA ( SA - Riyadh ) | 5001429853 DW3WU01W JEDDAH CABLES COMPANY LTD ( SA - Jeddah ) | 5002332625 ELSEWEDY CABLES COMPANY ( SA - Yanbu ) | 5002157840 19900831 BAHRA ADVANCED CABLE MANUFACTU ( SA - JEDDAH ) |  | 5002613075 BAHRA ADVANCED CABLE MANUFACTU ( SA - JEDDAH ) | 5001429851 DW3WU01B JEDDAH CABLES COMPANY LTD ( SA - Jeddah ) |  | 5001893723 EGYTECH CABLES EL SEWEDY ( EG - CAIRO ) | 5001775634 ALFANAR ELECTRICAL SYSTEMS BRA ( SA - Riyadh ) | 5002613080 BAHRA ADVANCED CABLE MANUFACTU ( SA - JEDDAH )
|  |  | 5002612735 BAHRA ADVANCED CABLE MANUFACTU ( SA - JEDDAH ) | 5002157830 12160060 BAHRA ADVANCED CABLE MANUFACTU ( SA - JEDDAH ) | 5001437373 0D06551205 SAUDI MODERN COMPANY FOR ( SA - Riyadh ) | 5002332621 ELSEWEDY CABLES COMPANY ( SA - Yanbu ) |  | 5002700294 SAUDI MODERN COMPANY FOR ( SA - Riyadh ) |  | 5002158096 12153160 BAHRA ADVANCED CABLE MANUFACTU ( SA - JEDDAH ) | 5002243980 GENERAL CABLE ( US - MARION ) |  | 5001437362 0D06551407 SAUDI MODERN COMPANY FOR ( SA - Riyadh ) | AM Armenia | 5002785810 SAUDI MODERN COMPANY FOR ( SA - Riyadh ) | 5002412976 MIDDLE EAST SPECIALIZED CABLES ( SA - RIYADH ) | 5002612720 BAHRA ADVANCED CABLE MANUFACTU ( SA - JEDDAH ) |  | 5001437350 0D06551203 SAUDI MODERN COMPANY FOR ( SA - Riyadh ) | 5002157879 14515309 BAHRA ADVANCED CABLE MANUFACTU ( SA - JEDDAH ) | 5001437363 0D06551404 SAUDI MODERN COMPANY FOR ( SA - Riyadh ) | 5002158088 12103140 BAHRA ADVANCED CABLE MANUFACTU ( SA - JEDDAH ) |  | 5001437358 0D06551003 SAUDI MODERN COMPANY FOR ( SA - Riyadh ) | 5001775630 ALFANAR ELECTRICAL SYSTEMS BRA ( SA - Riyadh ) | 5001437364 0D06551409 SAUDI MODERN COMPANY FOR ( SA - Riyadh ) | 5002157876 14515305 BAHRA ADVANCED CABLE MANUFACTU ( SA - JEDDAH ) | 5001893739 EGYTECH CABLES EL SEWEDY ( EG - CAIRO ) | 5002332605 ELSEWEDY CABLES COMPANY ( SA - Yanbu ) |  | 5002143911 C210XA10300SBK04IMR ALFANAR ELECTRICAL SYSTEMS BRA ( SA - Riyadh ) | 5002700293 SAUDI MODERN COMPANY FOR ( SA - Riyadh ) | 5002158097 12173160 BAHRA ADVANCED CABLE MANUFACTU ( SA - JEDDAH ) |  |  | 5002158093 12103150 BAHRA ADVANCED CABLE MANUFACTU ( SA - JEDDAH ) | 5001437377 0D06551010 SAUDI MODERN COMPANY FOR ( SA - Riyadh ) |  |  |  |  | 5001437376 0D06551003 SAUDI MODERN COMPANY FOR ( SA - Riyadh ) |  | 5002143912 C212XA10300SBK04IMR ALFANAR ELECTRICAL SYSTEMS BRA ( SA - Riyadh ) | 5002158087 12153140 BAHRA ADVANCED CABLE MANUFACTU ( SA - JEDDAH )
[5 empty] | 5001775622 ALFANAR ELECTRICAL SYSTEMS BRA ( SA - Riyadh ) | 5002700292 SAUDI MODERN COMPANY FOR ( SA - Riyadh ) |  |  |  |  | 5002332553 ELSEWEDY CABLES COMPANY ( SA - Yanbu ) |  | 5001775611 ALFANAR ELECTRICAL SYSTEMS BRA ( SA - Riyadh ) | AN Dutch Antilles |  | 5002612732 BAHRA ADVANCED CABLE MANUFACTU ( SA - JEDDAH ) |  |  | 5001775600 ALFANAR ELECTRICAL SYSTEMS BRA ( SA - Riyadh ) | 5002332615 ELSEWEDY CABLES COMPANY ( SA - Yanbu ) | 5001775612 ALFANAR ELECTRICAL SYSTEMS BRA ( SA - Riyadh ) |  |  | 5001775607 ALFANAR ELECTRICAL SYSTEMS BRA ( SA - Riyadh ) |  | 5001775613 ALFANAR ELECTRICAL SYSTEMS BRA ( SA - Riyadh ) | 5002332612 ELSEWEDY CABLES COMPANY ( SA - Yanbu ) | 5002143920 C417XA10400SBK08IMR ALFANAR ELECTRICAL SYSTEMS BRA ( SA - Riyadh ) |  |  | 5002157866 14515203 BAHRA ADVANCED CABLE MANUFACTU ( SA - JEDDAH ) | [5 empty] | 5001775626 ALFANAR ELECTRICAL SYSTEMS BRA ( SA - Riyadh ) |  |  |  |  | 5001775625 ALFANAR ELECTRICAL SYSTEMS BRA ( SA - Riyadh ) |  | 5002157867 14515205 BAHRA ADVANCED CABLE MANUFACTU ( SA - JEDDAH )
[5 empty] | 5002158071 11100030 BAHRA ADVANCED CABLE MANUFACTU ( SA - JEDDAH ) | [7 empty] | 5002158060 11140020 BAHRA ADVANCED CABLE MANUFACTU ( SA - JEDDAH ) | AO Angola | [6 empty] | 5002158061 11150020 BAHRA ADVANCED CABLE MANUFACTU ( SA - JEDDAH ) |  |  |  |  | 5002158062 11190020 BAHRA ADVANCED CABLE MANUFACTU ( SA - JEDDAH ) |  | 5002157881 14515311 BAHRA ADVANCED CABLE MANUFACTU ( SA - JEDDAH ) |  |  | 5002332603 ELSEWEDY CABLES COMPANY ( SA - Yanbu ) | [5 empty] | 5002158076 11170040 BAHRA ADVANCED CABLE MANUFACTU ( SA - JEDDAH ) |  |  |  |  | 5002158074 11130040 BAHRA ADVANCED CABLE MANUFACTU ( SA - JEDDAH ) |  | 5002332604 ELSEWEDY CABLES COMPANY ( SA - Yanbu )
[14 empty] | AQ Antarctica | [13 empty] | 5002332616 ELSEWEDY CABLES COMPANY ( SA - Yanbu )
AR Argentina
AS Samoa,American
AT Austria
AU Australia
AW Aruba
AZ Azerbaijan
BA Bosnia-Herz.
BB Barbados
BD Bangladesh
BE Belgium
BF Burkina-Faso
BG Bulgaria
BH Bahrain
BI Burundi
BJ Benin
BM Bermuda
BN Brunei Dar-es-S
BO Bolivia
BR Brazil
BS Bahamas
BT Bhutan
BU Burma
BV Bouvet Island
BW Botswana
BY White Russia
BZ Belize
CA Canada
CC Coconut Islands
CF Central Afr.Rep
CG Congo
CH Switzerland
CI Ivory Coast
CK Cook Islands
CL Chile
CM Cameroon
CN China
CO Columbia
CR Costa Rica
CS Serbia/Monten.
CU Cuba
CV Cape Verde
CW Curaçao
CX Christmas Islnd
CY Cyprus
CZ Czech Republic
DE Germany
DJ Djibouti
DK Denmark
DM Dominica
DO Dominican Rep.
DU Dubai
DZ Algeria
EC Ecuador
EE Estonia
EG Egypt
ER Eritrea
ES Spain
ET Ethiopia
FI Finland
FJ Fiji
FK Falkland Islnds
FM Micronesia
FO Faeroe
FR France
GA Gabon
GB United Kingdom
GD Grenada
GE Georgia
GF French Guayana
GH Ghana
GI Gibraltar
GL Greenland
GM Gambia
GN Guinea
GP Guadeloupe
GQ Equatorial Guin
GR Greece
GS Sth Sandwich Is
GT Guatemala
GU Guam
GW Guinea-Bissau
GY Guyana
HK Hong Kong
HM Heard/McDon.Isl
HN Honduras
HR Croatia
HT Haiti
HU Hungary
ID Indonesia
IE Ireland
IL Israel
IN India
IO Brit.Ind.Oc.Ter
IQ Iraq
IR Iran
IS Iceland
IT Italy
JM Jamaica
JO Jordan
JP Japan
KE Kenya
KG Kyrgyzstan
KH Cambodia
KI Kiribati
KM Comoros
KN St Kitts&Nevis
KP North Korea
KR South Korea
KW Kuwait
KY Cayman Islands
KZ Kazakhstan
LA Laos
LB Lebanon
LC St. Lucia
LG Lebanon Refugee
LI Liechtenstein
LK Sri Lanka
LM LTN America(OT)
LR Liberia
LS Lesotho
LT Lithuania
LU Luxembourg
LV Latvia
LY Libya
MA Morocco
MC Monaco
MD Moldavia
ME Montenegro
MG Madagascar
MH Marshall Islnds
MK Macedonia
ML Mali
MM Myanmar
MN Mongolia
MO Macau
MP N.Mariana Islnd
MQ Martinique
MR Mauretania
MS Montserrat
MT Malta
MU Mauritius
MV Maldives
MW Malawi
MX Mexico
MY Malaysia
MZ Mozambique
NA Namibia
NC New Caledonia
NE Niger
NF Norfolk Island
NG Nigeria
NI Nicaragua
NL Netherlands
NO Norway
NP Nepal
NR Nauru
NU Niue Islands
NZ New Zealand
OM Oman
PA Panama
PE Peru
PF Frenc.Polynesia
PG Pap. New Guinea
PH Philippines
PK Pakistan
PL Poland
PM St.Pier,Miquel.
PN Pitcairn Islnds
PR Puerto Rico
PS Palestine(ALL)
PT Portugal
PW Palau
PY Paraguay
QA Qatar
RE Reunion
RO Romania
RS Serbia
RU Russian Fed.
RW Rwanda
SA Saudi Arabia
SB Solomon Islands
SC Seychelles
SD Sudan
SE Sweden
SG Singapore
SH St. Helena
SI Slovenia
SJ Svalbard
SK Slovakia
SL Sierra Leone
SM San Marino
SN Senegal
SO Somalia
SR Suriname
ST S.Tome,Principe
SV El Salvador
SY Syria
SZ Swaziland
TC Turksh Caicosin
TD Chad
TG Togo
TH Thailand
TJ Tajikstan
TK Tokelau Islands
TM Turkmenistan
TN Tunisia
TO Tonga
TP East Timor
TR Turkey
TT Trinidad,Tobago
TV Tuvalu
TW Taiwan
TZ Tanzania
UA Ukraine
UG Uganda
UM Minor Outl.Isl.
US USA
UY Uruguay
UZ Uzbekistan
VA Vatican City
VC St. Vincent
VE Venezuela
VG Brit.Virgin Is.
VI Amer.Virgin Is.
VN Vietnam
VU Vanuatu
WF Wallis,Futuna
WS Western Samoa
YE Yemen
YT Mayotte
YU Yugoslavia
ZA South Africa
ZM Zambia
ZR Democ.Rep.Congo
ZW Zimbabwe

## 2 BIDDING INSTRUCTIONS AND C...
Number | Name | Alternative | Answer
Help And Options. Click on the + sign on the left for more information to fill out the cells
Hierarchical, unique number of the section, lot, or question | Question, item, or lot name | Specify the alternative name for items that are part of an alternative bid. Leave it blank for items that are part of a primary bid. | Answer
For example, My Alternative 1
2.1 | Do you accept the bidding instructions & conditions in this section? |  | Yes
2.3 | RFP Clause Q010 - LOCAL DELIVERY PO (NON-CONCURRENT).pdf |  | RFP Clause Q010 - LOCAL DELIVERY PO (NON-CONCURRENT).pdf

## 3 GENERAL REQUIREMENTS
Number | Name | Alternative | Answer
Help And Options. Click on the + sign on the left for more information to fill out the cells
Hierarchical, unique number of the section, lot, or question | Question, item, or lot name | Specify the alternative name for items that are part of an alternative bid. Leave it blank for items that are part of a primary bid. | Answer
For example, My Alternative 1
3.1 | BID VALIDITY What is the last date for bid validity? Ensure bid validity of at least sixty (60) days from the bid closing date, unless otherwise requested. |  | 2024-08-12 03:55
3.2 | PACKING AND LABELING Are you complying with Saudi Aramco's packing labeling and marking requirements as detailed in the bidding instructions, or do you wish to deliver using your own packing standards? You must provide details in your bid. |  | Deliver using own packing standards

## 4 TECHNICAL ENVELOPE
Number | Name | Alternative | Answer
Help And Options. Click on the + sign on the left for more information to fill out the cells
Hierarchical, unique number of the section, lot, or question | Question, item, or lot name | Specify the alternative name for items that are part of an alternative bid. Leave it blank for items that are part of a primary bid. | Answer
For example, My Alternative 1
4.1 | Technical Documents Please attach all relevant technical documents of the items quoted. This will be used for the purpose of technical evaluation as required. DO NOT ATTACH COMMERCIAL DETAILS YOUR BID WILL BE SUBJECT TO DISQUALIFICATION IF ATTACHMENTS CONTAIN COMMERCIAL DETAILS |  | 10244053 TDS.pdf
4.2 | Part Number Revision/Obsolescence Is Vendor's quotation for all items matching with the product, part or model number that Saudi Aramco has requested? Vendor shall advise in his quotation in accordance with section 4.4 'GOODS/Article Substitutions and Part Number Update'. |  | Yes

## 5 INCOTERMS AND COMMERCIAL D...
Number | Name | Alternative | Answer
Help And Options. Click on the + sign on the left for more information to fill out the cells
Hierarchical, unique number of the section, lot, or question | Question, item, or lot name | Specify the alternative name for items that are part of an alternative bid. Leave it blank for items that are part of a primary bid. | Answer
For example, My Alternative 1
5.1 | Delivery Incoterms: Please select the delivery incoterms: |  | SAC - Saudi Aramco Carrier
5.2 | Commercial Documents Please attach all relevant commercial documents of items quoted (if any). Note: If discrepancies arise between the electronic bid and the attachment(s), the electronic bid will be used. |  | 10244053 (1).pdf

## 6 Commercial Envelope
Number | Name | Alternative | Description | Intend To Respond | Reason for not bidding | Currency | Unit of Measure | Material Number | Please Enter Unit Price Below Excluding VAT | * Price | Quantity | HS Code | * Lead Time (Days) | * Lead Time (Days) Comments | Requested Delivery Date | * MPN | Manufacturer | Manufacturer Comments | Model / Part Number | Model / Part Number Comments | Country Of Origin | Delivery Priority | Handling Priority | Hazardous Indicator | Inspection Description | Inspection Flag | Packing Specs One | Packing Specs Two | Packing Specs Three | SASO Indicator | Saudi Customs | Shelf Life Code | Storage Conditions | Unloading Point | Transportation Mode | Remarks | Remarks Comments | Manufacturer Reference | Attachment
Help And Options. Click on the + sign on the left for more information to fill out the cells
Hierarchical, unique number of the section, lot, or question | Question, item, or lot name | Specify the alternative name for items that are part of an alternative bid. Leave it blank for items that are part of a primary bid. | Item or lot description | Intend To Respond | Reason for not bidding | Currency | Unit of Measure
For example, My Alternative 1
6.1 | WIRE ELECTRICAL; 4 MM2 CONDUCTO;1 CONDUC |  | WIRE ELECTRICAL; 4 MM2 CONDUCTO;1 CONDUCTO;WHITE;450-750 V SUPPLY;NYA WIRE;4.2 MM OD;47 KG/KM LG;TR 85 DEG C MAXIMUM;7 STRANDS;PVC INSUL;COPPER CONDUCTO;BUILDING TYPE;BS 6746 TYPE 5; SASO SSA 55; IEC 227;SUPPLIED IN 100 METER REELS; CONDUIT APPLICATION; STRANDED PER IEC228 CLASS 2; DRY AND WET LOCATIONS; HEAT MOISTURE FLAME AND OIL RESISTANT; FLAME RETARDANT PER IEC332; CABLE MARKING; VOLTAGE RATING; TYPE; SIZE; NUMBER OF CONDUCTORS; MFG NAME AND YEAR OF MANUFACTURE; CARTON OR FULLY PROTECTED REEL; REEL MARKED WITH; ARAMCO PURCHASE ORDER; STOCK NUMBER; SHIPPING LENGTH; SIZE OF CONDUCTOR; THICKNESS & TYPE OF INSULATION AND VOLTAGE RATING; | Yes |  | SAR | Meter | 1000419734 |  | 1.8 | 500 | N/A | 98 |  | 2024-07-07 03:55 | 5002158094 12173150 BAHRA ADVANCED CABLE MANUFACTU ( SA - JEDDAH ) | BCC |  | 12173150 |  | SA Saudi Arabia | Normal/staged | N | No |  | No | 831400 |  |  | No | E - Exempt | 0- | WH-Warehouse (Non-A/C) | A003-716/C17 SHEDGUM ELECT PLANNER TRG B | 04 BOAT | MOQ= 22 coil 1 coil= 92meter |  | MANUFACTURER REFERENCES;The following is/are the approved Manufacturer/s and References;-================================================================5000389955 10013206 MIDDLE EAST SPECIALIZED CABLES ( SAMESC )REFERENCE NUMBER 7111 - 01C - 00400
6.2 | WIRE; ELECTRICAL; 4 MM2; 1 CONDUCTOR; B |  | WIRE ELECTRICAL; 4 MM2 CONDUCTO;1 CONDUCTO;BLACK;450-750 V SUPPLY;NYA WIRE;4.2 MM OD;48 KG/KM LG;TR 85 DEG C MAXIMUM;7 STRANDS;PVC INSUL;COPPER CONDUCTO;BUILDING TYPE;BS 6746 TYPE 5; SASO SSA 55; IEC 227;SUPPLIED IN 100 METER REELS; CONDUIT APPLICATION; STRANDED PER IEC228 CLASS 2; DRY AND WET LOCATIONS; HEAT MOISTURE FLAME AND OIL RESISTANT; FLAME RETARDANT PER IEC332; CABLE MARKING; VOLTAGE RATING; TYPE; SIZE; NUMBER OF CONDUCTORS; MFG NAME AND YEAR OF MANUFACTURE; CARTON OR FULLY PROTECTED REEL; REEL MARKED WITH; ARAMCO PURCHASE ORDER; STOCK NUMBER; SHIPPING LENGTH; SIZE OF CONDUCTOR; THICKNESS & TYPE OF INSULATION AND VOLTAGE RATING; | Yes |  | SAR | Meter | 1000419701 |  | 1.8 | 500 | N/A | 98 |  | 2024-07-07 03:55 | 5002158090 12133150 BAHRA ADVANCED CABLE MANUFACTU ( SA - JEDDAH ) | BCC |  | 12133150 |  | SA Saudi Arabia | Normal/staged | N | No |  | No | 831400 |  |  | No | E - Exempt | 0- | WH-Warehouse (Non-A/C) | A003-716/C17 SHEDGUM ELECT PLANNER TRG B | 04 BOAT | MOQ= 22 coil 1 coil= 92meter |  | MANUFACTURER REFERENCES;The following is/are the approved Manufacturer/s and References;-================================================================5000389729 10013206 MIDDLE EAST SPECIALIZED CABLES ( SAMESC )REFERENCE NUMBER 7111 - 01C - 00400
6.3 | WIRE; BUILDING; 450-750V; |  | WIRE ELECTRICAL; 4 MM2 CONDUCTO;1 CONDUCTO;GREEN;450-750 V SUPPLY;NYA WIRE;4.2 MM OD;48 KG/KM LG;TR 85 DEG C MAXIMUM;7 STRANDS;PVC INSUL;COPPER CONDUCTO;BUILDING TYPE;BS 6746 TYPE 5; SASO SSA 55; IEC 227;CONDUIT APPLICATION; STRANDED PER IEC228 CLASS 2; DRY AND WET LOCATIONS; HEAT MOISTURE FLAME AND OIL RESISTANT; FLAME RETARDANT PER IEC332 CABLE MARKING; VOLTAGE RATING; TYPE; SIZE AND NUMBER OF CONDUCTORS; MFG NAME AND YEAR OF MANUFACTURE; CABLE PACKAGING IN CARTON OR FULLY PROTECTED REEL DURABLY MARKED WITH ARAMCO PURCHASE ORDER AND STOCK NUMBER; SHIPPING LENGTH; NUMBER SIZE OF CONDUCTORS; CABLE CONFIGURATION; THICKNESS; TYPE OF INSULATION AND VOLTAGE RATING; SUPPLIED IN 100 METER REELS | Yes |  | SAR | Meter | 1000419708 |  | 1.8 | 500 | N/A | 98 |  | 2024-07-07 03:55 | 5002158092 12153150 BAHRA ADVANCED CABLE MANUFACTU ( SA - JEDDAH ) | BCC |  | 12153150 |  | SA Saudi Arabia | Normal/staged | N | No |  | No | 831400 |  |  | No | E - Exempt | 0- | WH-Warehouse (Non-A/C) | A003-716/C17 SHEDGUM ELECT PLANNER TRG B | 04 BOAT | MOQ= 22 coil 1 coil= 92meter |  | MANUFACTURER REFERENCES;The following is/are the approved Manufacturer/s and References;-================================================================5000389847 10013206 MIDDLE EAST SPECIALIZED CABLES ( SAMESC )REFERENCE NUMBER 7111 - 01C - 00400
6.4 | CABLE ELECTRICAL LOW VOLTAGE; ARMOURED; |  | CABLE ELECTRICAL LOW VOLTAGE; ARMOURED TYPE;STRANDED CONDUCTO;POWER & CONTROL TYPE;16 MM2 CONDUCTO;0.6 / 1 KV SUPPLY;3 CONDUCTO;BLACK;3 X 16 MM2;CU/XLPE/SWA/PVC MARKINGS;PVC JACKET;IEC-60502;IEC-60228;CLASS 2;FOR DIRECT BURIED INSTALLATION;XLPE;REEL;TR 90 DEG. CELCIUS;XLPE INSUL;COPPER CONDUCTO;GALV. STEEL WIRE ARMOR;IEC-60502 & IEC-60228;CLASS 2 | Yes |  | SAR | Meter | 1000893722 |  | 28.91 | 300 | N/A | 98 |  | 2024-07-07 03:55 | 5002613080 BAHRA ADVANCED CABLE MANUFACTU ( SA - JEDDAH ) | BCC |  | 19916745 |  | SA Saudi Arabia | Normal/staged | N | No |  | No | 831400 |  |  | No | E - Exempt | 0- | WH-Warehouse (Non-A/C) | E002-113/IP2 AMT 1106 (SHOP AND MATERIAL | 04 BOAT | MOQ= 1500M |  | <Strong>Manufacturer Part Number Text :</Strong>5002322181 10012569 ALFANAR ELECTRICAL SYSTEMS BRANCH SAOF ALFANAR COMPANYORDER NUMBER 1000607728-00105002613080 10044083 BAHRA ADVANCED CABLE MANUFACTURE SACO. LTD.NUMBER - 5002322178 10013724 SAUDI
6.5 | CABLE; ELEC; MV; POWER & CONTROL; |  | CABLE ELECTRICAL LOW VOLTAGE; XLPE TYPE;61 STRANDED CONDUCTO;POWER & CONTROL TYPE;240 SQ MM CONDUCTO;600-1000 V SUPPLY;1 CONDUCTO;28.3 MM (1.120 IN) CABLE OD;BLACK;VOLTAGE; TYPE; SIZE OF CONDUCTOR MANUFACTURER NAME; YEAR OF MANUFACTURE MARKINGS;2510 KG/KM LG;PVC JACKET;BS 6746 TYPE 5; ST2 IEC 502;1.7 MM (0.067 IN) INSUL TH;IEC 228;FOR DIRECT BURIAL; DUCT; CONDUIT; CABLE TRAY;IEC 502;CARTON OR FULLY PROTECTED REEL;TR 90 DEG C;XLPE INSUL;COPPER CONDUCTO;IEC 502; IEC 540;DRY AND WET LOCATIONS; BLACK INSULATION; ABRASION; MOISTURE; ACID; OIL & SUNLGHT RESISTANT; FLAME RETARDANT PER IEC 332.3; REELMARKE WITH ARAMCO PURCHASE ORDER AND STOCK NUMBER; SHIPPING LENGTH; NUMBER AND SIZE OF CONDUCTRS; CABLE CONFIGURATION; THICKNESS; TYPE OF INSULATION AND VOLTAGE RATING | Yes |  | SAR | Meter | 1000417564 |  | 105.19 | 1,000 | N/A | 98 |  | 2024-07-07 03:55 | 5002157853 14515019 BAHRA ADVANCED CABLE MANUFACTU ( SA - JEDDAH ) | BCC |  | 19917239 |  | SA Saudi Arabia | Normal/staged | N | No |  | No | 831402 | 831408 |  | No | E - Exempt | 0- | WH-Warehouse (Non-A/C) | Z002-218 DHAHRAN DH CA POWER DISTRIBUTIO | 04 BOAT | MOQ= 1500M |  | MANUFACTURER REFERENCES;The following is/are the approved Manufacturer/s and References;-================================================================5001893708 10037887 EGYTECH CABLES EL SEWEDY EG5002157853 10044083 BAHRA ADVANCED CABLE MANUFACTUR
6.6 | WIRE;ELEC; 13.03MM2 (6 AWG) BLACK- 600V |  | WIRE ELECTRICAL; 13.3 MM2 (6 AWG) CONDUCTO;1 CONDUCTO;BLACK;600 V SUPPLY;THHN-THWN WIRE;6.60 MM (0.260 IN) OD;142.9 KG/KM (96 LBS PER 1000 FT) LG;TR 90 DEG C DRY; 75 DEG C WET MAXIMUM;19 STRANDS/CONCENTRIC;PVC INSUL;COPPER CONDUCTO;BUILDING TYPE;ASTM B3; UL-83;CONDUIT OR RACEWAY APPLICATION; NYLON JACKET; MOISTURE HEAT AND OIL RESISTANT; FLAME RETARDANT; 152.4 M (500 FT) PER COIL; REEL MARKED WITH ARAMCO PURCHASE ORDER; STOCK NUMBER; SHIPPING LENGTH; SIZE OF CONDUCTORS; THICKNESS & TYPE OF INSULATION AND VOLTAGE RATING MANUFACTURING AND TESTING OF CABLE TO CONFORM TO UL 83; OR EQUIVALENT APPROVED LABELED OR LISTED EQUIRED; | Yes |  | SAR | Feet | 1000419333 |  | 2.13 | 19 | N/A | 98 |  | 2024-07-07 03:55 | OTHERS – ENTER MANUFACTURER AND PART NUMBER DETAILS BELOW | Bahra cables |  | 11131065 |  | SA Saudi Arabia | Normal/staged | N | No |  | No | 831400 |  |  | No | E - Exempt | 0- | WH-Warehouse (Non-A/C) | J003-C513 ABQAIQ MATER IAL YARD UNIT; AC | 04 BOAT | MOQ= 50,000 FEET |  | <Strong>Manufacturer Part Number Text :</Strong>5000387989 10013206 MIDDLE EAST SPECIALIZED CABLES ( SAMESC )PART NUMBER 61A6-01C06AWG-U0BK5-00SUPERSEDED NUMBER 61AF-01C06AWG-U0BK75000388103 10016872 GENERAL CABLE USNUMBER 25006SUPERSEDED NUMBER TP
6.7 | WIRE;ELEC; 13.03MM2 (6 AWG) BLACK- 600V |  | WIRE ELECTRICAL; 13.3 MM2 (6 AWG) CONDUCTO;1 CONDUCTO;BLACK;600 V SUPPLY;THHN-THWN WIRE;6.60 MM (0.260 IN) OD;142.9 KG/KM (96 LBS PER 1000 FT) LG;TR 90 DEG C DRY; 75 DEG C WET MAXIMUM;19 STRANDS/CONCENTRIC;PVC INSUL;COPPER CONDUCTO;BUILDING TYPE;ASTM B3; UL-83;CONDUIT OR RACEWAY APPLICATION; NYLON JACKET; MOISTURE HEAT AND OIL RESISTANT; FLAME RETARDANT; 152.4 M (500 FT) PER COIL; REEL MARKED WITH ARAMCO PURCHASE ORDER; STOCK NUMBER; SHIPPING LENGTH; SIZE OF CONDUCTORS; THICKNESS & TYPE OF INSULATION AND VOLTAGE RATING MANUFACTURING AND TESTING OF CABLE TO CONFORM TO UL 83; OR EQUIVALENT APPROVED LABELED OR LISTED EQUIRED; | Yes |  | SAR | Feet | 1000419333 |  | 2.13 | 1,500 | N/A | 98 |  | 2024-10-03 03:55 | OTHERS – ENTER MANUFACTURER AND PART NUMBER DETAILS BELOW | Bahra cables |  | 11131065 |  | SA Saudi Arabia | Urgent | X | No |  | No | 831400 |  |  | No | E - Exempt | 0- | WH-Warehouse (Non-A/C) | M007-S532 UTHMANIYAH STORES | 04 BOAT | MOQ= 50,000 FEET |  | <Strong>Manufacturer Part Number Text :</Strong>5000387989 10013206 MIDDLE EAST SPECIALIZED CABLES ( SAMESC )PART NUMBER 61A6-01C06AWG-U0BK5-00SUPERSEDED NUMBER 61AF-01C06AWG-U0BK75000388103 10016872 GENERAL CABLE USNUMBER 25006SUPERSEDED NUMBER TP
6.8 | CABLE; ELECTRICAL; LOW VOLTAGE; TC; 7 S |  | CABLE ELECTRICAL LOW VOLTAGE; TC TYPE;7 STRANDS CONDUCTO;POWER & CONTROL TYPE;35 SQ MM CONDUCTO;600-1000 V SUPPLY;4 CONDUCTO;25.2 MM (0.990 IN) CABLE OD;VOLTAGE; TYPE; SIZE; NUMBER OF COND UCTORS; MANUFACTURER NAME; YEAR OF MANUFACTURE MARKINGS;1590 KG/KM LG;PVC JACKET;BS 6746 TYPE 5; ST2 IEC 502;0.9 MM (0.0354 IN) INSUL TH;IEC 228; CLASS 2;FOR DIRECT BURIAL; DUCT; CONDUIT; CABLE TRAY;IEC 502;CARTON OR FULLY PROTECTED REEL;TR 90 DEG C;XLPE INSUL;COPPER CONDUCTO;IEC 502; IEC 540;DRY AND WET LOCATIONS; COLOR CODED YELLOW; RED; BLUE AND BLACK INSULATION. ORIGINAL EQPT REFS ABRASION; MOISTURE; ACID; OIL AND SUNLIGHT RESISTANT. FLAME RETARDANT PER IEC332.3. REEL MARKED WITH ARAMCO PURCHASE ORDER; STOCK NUMBER; SHIPPING LENGTH; SIZE OF CONDUCTRS; THICKNESS; & TYPE OF INSULATION AND VOLTAGE RATING; MANUFACTURING AND TESTING OF CABLE TO CONFORM TO IEC 502/540; UL OR EQUIVALENT APPROVED LABELED OR LISTED REQUIRED. | Yes |  | SAR | Meter | 1000417938 |  | 63.03 | 1,000 | N/A | 98 |  | 2024-08-11 03:55 | 5002157881 14515311 BAHRA ADVANCED CABLE MANUFACTU ( SA - JEDDAH ) | BCC |  | 19916741 |  | SA Saudi Arabia | Urgent | X | No |  | No | 831402 | 831408 |  | No | E - Exempt | 0- | OY-Open yard | M001-S500 ABQAIQ STORES | 04 BOAT | MOQ= 1500M |  | <Strong>Manufacturer Part Number Text :</Strong>5000382794 10013206 MIDDLE EAST SPECIALIZED CABLES ( SAMESC )NUMBER 7614-04C03500-UOKB85001893739 10037887 EGYTECH CABLES EL SEWEDY EG5002157881 10044083 BAHRA ADVANCED CABLE MANUFACTURE SACO. LTD.PAR
6.9 | WIRE;ELEC; 5.26MM2 (10 AWG) BLACK- 600V |  | WIRE ELECTRICAL; 5.26 MM2 (10 AWG) CONDUCTO;1 CONDUCTO;BLACK;600 V SUPPLY;THHN-THWN WIRE;4.06 MM (0.160 IN) OD;59.5 KG/KM (40 LBS PER 1000 FT) LG;TR 90 DEG C DRY; 75 DEG C WET MAXIMUM;19 STRANDS/CONCENTRIC;PVC INSUL;COPPER CONDUCTO;BUILDING TYPE;ASTM B3; UL-83;CONDUIT OR RACEWAY APPLICATION; NYLON JACKET; MOISTURE HEAT AND OIL RESISTANT; FLAME RETARDANT; 152.4 M (500 FT) PER COIL; REEL MARKED WITH ARAMCO PURCHASE ORDER; STOCK NUMBER; SHIPPING LENGTH; SIZE OF CONDUCTORS; THICKNESS & TYPE OF INSULATION AND VOLTAGE RATING MANUFACTURING AND TESTING OF CABLE TO CONFORM TO UL 83; OR EQUIVALENT APPROVED LABELED OR LISTED EQUIRED; | Yes |  | SAR | Feet | 1000419217 |  | 0.79 | 500 | N/A | 98 |  | 2024-12-29 02:55 | 5002158074 11130040 BAHRA ADVANCED CABLE MANUFACTU ( SA - JEDDAH ) | BCC |  | 11131045 |  | SA Saudi Arabia | Normal/staged | N | No |  | No | 831400 |  |  | No | E - Exempt | 0- | WH-Warehouse (Non-A/C) | M007-S532 UTHMANIYAH STORES | 04 BOAT | MOQ=50,000FEET |  | <Strong>Manufacturer Part Number Text :</Strong>5000387654 10016872 GENERAL CABLE USNUMBER 24010SUPERSEDED NUMBER TP AP-062015000387655 10020512 THE OKONITE COMPANY USNUMBER 116-67-11315002158074 10044083 BAHRA ADVANCED CABLE MANUFACTURE SACO. LTD.
6.10 | WIRE;ELEC; 5.26MM2 (10 AWG) BLACK- 600V |  | WIRE ELECTRICAL; 5.26 MM2 (10 AWG) CONDUCTO;1 CONDUCTO;BLACK;600 V SUPPLY;THHN-THWN WIRE;4.06 MM (0.160 IN) OD;59.5 KG/KM (40 LBS PER 1000 FT) LG;TR 90 DEG C DRY; 75 DEG C WET MAXIMUM;19 STRANDS/CONCENTRIC;PVC INSUL;COPPER CONDUCTO;BUILDING TYPE;ASTM B3; UL-83;CONDUIT OR RACEWAY APPLICATION; NYLON JACKET; MOISTURE HEAT AND OIL RESISTANT; FLAME RETARDANT; 152.4 M (500 FT) PER COIL; REEL MARKED WITH ARAMCO PURCHASE ORDER; STOCK NUMBER; SHIPPING LENGTH; SIZE OF CONDUCTORS; THICKNESS & TYPE OF INSULATION AND VOLTAGE RATING MANUFACTURING AND TESTING OF CABLE TO CONFORM TO UL 83; OR EQUIVALENT APPROVED LABELED OR LISTED EQUIRED; | Yes |  | SAR | Feet | 1000419217 |  | 0.79 | 2,500 | N/A | 98 |  | 2024-12-29 02:55 | 5002158074 11130040 BAHRA ADVANCED CABLE MANUFACTU ( SA - JEDDAH ) | BCC |  | 11131045 |  | SA Saudi Arabia | Normal/staged | N | No |  | No | 831400 |  |  | No | E - Exempt | 0- | WH-Warehouse (Non-A/C) | M005-S300 RASTANURA STORES | 04 BOAT | MOQ= 50,000 FEET |  | <Strong>Manufacturer Part Number Text :</Strong>5000387654 10016872 GENERAL CABLE USNUMBER 24010SUPERSEDED NUMBER TP AP-062015000387655 10020512 THE OKONITE COMPANY USNUMBER 116-67-11315002158074 10044083 BAHRA ADVANCED CABLE MANUFACTURE SACO. LTD.
6.11 | WIRE;ELEC; 5.26MM2 (10 AWG) BLACK- 600V |  | WIRE ELECTRICAL; 5.26 MM2 (10 AWG) CONDUCTO;1 CONDUCTO;BLACK;600 V SUPPLY;THHN-THWN WIRE;4.06 MM (0.160 IN) OD;59.5 KG/KM (40 LBS PER 1000 FT) LG;TR 90 DEG C DRY; 75 DEG C WET MAXIMUM;19 STRANDS/CONCENTRIC;PVC INSUL;COPPER CONDUCTO;BUILDING TYPE;ASTM B3; UL-83;CONDUIT OR RACEWAY APPLICATION; NYLON JACKET; MOISTURE HEAT AND OIL RESISTANT; FLAME RETARDANT; 152.4 M (500 FT) PER COIL; REEL MARKED WITH ARAMCO PURCHASE ORDER; STOCK NUMBER; SHIPPING LENGTH; SIZE OF CONDUCTORS; THICKNESS & TYPE OF INSULATION AND VOLTAGE RATING MANUFACTURING AND TESTING OF CABLE TO CONFORM TO UL 83; OR EQUIVALENT APPROVED LABELED OR LISTED EQUIRED; | Yes |  | SAR | Feet | 1000419217 |  | 0.79 | 5,000 | N/A | 98 |  | 2024-12-05 02:55 | 5002158074 11130040 BAHRA ADVANCED CABLE MANUFACTU ( SA - JEDDAH ) | BCC |  | 11131045 |  | SA Saudi Arabia | Normal/staged | N | No |  | No | 831400 |  |  | No | E - Exempt | 0- | WH-Warehouse (Non-A/C) | J02A-C860 TANAJIB COMMUNITY MAINTENANCE | 04 BOAT | MOQ= 50,000 FEET |  | <Strong>Manufacturer Part Number Text :</Strong>5000387654 10016872 GENERAL CABLE USNUMBER 24010SUPERSEDED NUMBER TP AP-062015000387655 10020512 THE OKONITE COMPANY USNUMBER 116-67-11315002158074 10044083 BAHRA ADVANCED CABLE MANUFACTURE SACO. LTD.
6.12 | WIRE;ELEC; 5.26MM2 (10 AWG) WHITE- 600V |  | WIRE ELECTRICAL; 5.26 MM2 (10 AWG) CONDUCTO;1 CONDUCTO;WHITE;600 V SUPPLY;THHN-THWN WIRE;4.06 MM (0.160 IN) OD;59.5 KG/KM (40 LBS PER 1000 FT) LG;TR 90 DEG C DRY; 75 DEG C WET MAXIMUM;19 STRANDS/CONCENTRIC;PVC INSUL;COPPER CONDUCTO;BUILDING TYPE;ASTM B3; UL-83;CONDUIT OR RACEWAY APPLICATION; NYLON JACKET; MOISTURE HEAT AND OIL RESISTANT; FLAME RETARDANT; 152.4 M (500 FT) PER COIL; REEL MARKED WITH ARAMCO PURCHASE ORDER; STOCK NUMBER; SHIPPING LENGTH; SIZE OF CONDUCTORS; THICKNESS & TYPE OF INSULATION AND VOLTAGE RATING MANUFACTURING AND TESTING OF CABLE TO CONFORM TO UL 83; OR EQUIVALENT APPROVED LABELED OR LISTED EQUIRED; | Yes |  | SAR | Feet | 1000419271 |  | 0.79 | 5,000 | N/A | 98 |  | 2024-12-23 02:55 | 5002158076 11170040 BAHRA ADVANCED CABLE MANUFACTU ( SA - JEDDAH ) | BCC |  | 11171045 |  | SA Saudi Arabia | Normal/staged | N | No |  | No | 831400 |  |  | No | E - Exempt | 0- | WH-Warehouse (Non-A/C) | J02A-C860 TANAJIB COMMUNITY MAINTENANCE | 04 BOAT | MOQ=50,000 FEET |  | <Strong>Manufacturer Part Number Text :</Strong>5000387762 10016872 GENERAL CABLE USNUMBER 24010SUPERSEDED NUMBER TP AP-062015000387763 10020512 THE OKONITE COMPANY USNUMBER 116-67-11325002158076 10044083 BAHRA ADVANCED CABLE MANUFACTURE SACO. LTD.
6.13 | CABLE; ELECTRICAL; LOW VOLTAGE; XLPE; 7 |  | CABLE ELECTRICAL LOW VOLTAGE; XLPE TYPE;7 STRANDS CONDUCTO;POWER & CONTROL TYPE;4 SQ MM CONDUCTO;600-1000 V SUPPLY;7 CONDUCTO;17.9 MM (0.7047 IN) CABLE OD;VOLTAGE; TYPE; SIZE; NUMBER OF COND UCTORS; MANUFACTURER NAME; YEAR OF MANUFACTURE MARKINGS;PVC JACKET;IEC 228;FOR DIRECT BURIAL; DUCT; CONDUIT; CABLE TRAY;CARTON OR FULLY PROTECTED REEL;TR 90 DEG C;XLPE INSUL;COPPER CONDUCTO;IEC 502; IEC 540;DRY AND WET LOCATIONS; CONSECUTIVE NUMBERED 1 THRU 7. ORIGINAL EQPT REFS ABRASION; MOISTURE ACID; OIL AND SUNLIGHT RESISTANT. FLAME RETARDANT PER IEC 332.3. REEL MARKED WITH ARAMCO PURCHASE ORDER; STOCK NUMBER; SHIPPING LENGTH; SIZE OF CONDUCTOR; THICKNESS & TYPE OF INSULATION AND VOLTAGE RATING; MANUFACTURING; AND TESTING OF CABLE TO CONFORM TO IEC 502/540; UL OR EQUIVALEN APPROVED LABELED OR LISTED REQUIRED | Yes |  | SAR | Meter | 1000418074 |  | 17.57 | 1,000 | N/A | 98 |  | 2024-11-02 03:55 | 5002157887 13515407 BAHRA ADVANCED CABLE MANUFACTU ( SA - JEDDAH ) | BCC |  | 19916550 |  | SA Saudi Arabia | Urgent | X | No |  | No | 831402 | 831408 |  | No | E - Exempt | 0- | WH-Warehouse (Non-A/C) | M008-S104 YANBU STORES | 04 BOAT | MOQ= 2000M |  | <Strong>Manufacturer Part Number Text :</Strong>5000383325 10013206 MIDDLE EAST SPECIALIZED CABLES ( SAMESC )MAT TYPE 7614 - 07C - 00400 - U0 BK85001893750 10037887 EGYTECH CABLES EL SEWEDY EG5002157887 10044083 BAHRA ADVANCED CABLE MANUFACTURE SACO
6.14 | CABLE; ELECTRICAL; LOW VOLTAGE; XLPE; 7 |  | CABLE ELECTRICAL LOW VOLTAGE; XLPE TYPE;7 STRANDS CONDUCTO;POWER & CONTROL TYPE;16 SQ MM CONDUCTO;600-1000 V SUPPLY;4 CONDUCTO;21.3 MM (0.840 IN) CABLE OD;VOLTAGE; TYPE; SIZE; NUMBER OF COND UCTORS; MANUFACTURER NAME; YEAR OF MANUFACTURE MARKINGS;995 KG/KM (669 LB PER 1000 FT) LG;PVC JACKET;BS 6746 TYPE 5;0.7 MM (0.027 IN) INSUL TH;IEC 228; CLASS 2;FOR DIRECT BURIAL; DUCT; CONDUIT; CABLE TRAY;IEC 502;CARTON OR FULLY PROTECTED REEL;TR 90 DEG C;XLPE INSUL;COPPER CONDUCTO;IEC 502; IEC 540;DRY AND WET LOCATIONS; COLOR CODED YELLOW; RED AND BLUE INSULATION. ORIGINAL EQPT REFS ABRASION; MOISTURE; ACID; OIL AND SUNLIGHT RESISTANT. FLAME RETARDANT PER IEC332.3. REEL MARKED WITH ARAMCO PURCHASE ORDER; STOCK NUMBER; SHIPPING LENGTH; SIZE OF CONDUCTRS; THICKNESS; & TYPE OF INSULATION AND VOLTAGE RATING; MANUFACTURING AND TESTING OF CABLE TO CONFORM TO IEC 502/540; UL OR EQUIVALENT APPROVED LABELED OR LISTED REQUIRED. | Yes |  | SAR | Meter | 1000417932 |  | 31.43 | 1,000 | N/A | 98 |  | 2024-09-30 03:55 | 5002157879 14515309 BAHRA ADVANCED CABLE MANUFACTU ( SA - JEDDAH ) | BCC |  | 19917322 |  | SA Saudi Arabia | Urgent | X | No |  | No | 831402 | 831408 |  | No | E - Exempt | 0- | OY-Open yard | M008-S104 YANBU STORES | 04 BOAT | MOQ= 1,500 M |  | <Strong>Manufacturer Part Number Text :</Strong>5000382713 10013206 MIDDLE EAST SPECIALIZED CABLES ( SAMESC )REFERENCE NUMBER 7614-04C-01600-U0 BK85001893737 10037887 EGYTECH CABLES EL SEWEDY EG5002157879 10044083 BAHRA ADVANCED CABLE MANUFACTURE SA
6.15 | WIRE; ELECTRICAL; 6 MM2; 1 CONDUCTOR; |  | WIRE ELECTRICAL; 6 MM2 CONDUCTO;1 CONDUCTO;WHITE;450-750 V SUPPLY;NYA WIRE;4.7 MM OD;66 KG/KM LG;TR 85 DEG C MAXIMUM;7 STRANDS;PVC INSUL;COPPER CONDUCTO;BUILDING TYPE;BS 6746 TYPE 5; SASO SSA 55; IEC 227;CONDUIT APPLICATION; STRANDED PER IEC228 CLASS 2; DRY AND WET LOCATIONS; HEAT MOISTURE FLAME AND OIL RESISTANT; FLAME RETARDANT PER IEC332; CABLE MARKING; VOLTAGE RATING; TYPE; SIZE; NUMBER OF CONDUCTORS; MFG NAME AND YEAR OF MANUFACTURE; CARTON OR FULLY PROTECTED REEL; REEL MARKED WITH; ARAMCO PURCHASE ORDER; STOCK NUMBER; SHIPPING LENGTH; SIZE OF CONDUCTOR; THICKNESS & TYPE OF INSULATION AND VOLTAGE RATING; | Yes |  | SAR | Meter | 1000419802 |  | 2.95 | 460 | N/A | 98 |  | 2025-04-20 03:55 | 5002158097 12173160 BAHRA ADVANCED CABLE MANUFACTU ( SA - JEDDAH ) | BCC |  | 12173160 |  | SA Saudi Arabia | Normal/staged | N | No |  | No | 831400 |  |  | No | E - Exempt | 0- | WH-Warehouse (Non-A/C) | M008-S104 YANBU STORES | 04 BOAT | MOQ= 2024 METER |  | <Strong>Manufacturer Part Number Text :</Strong>5000390066 10013206 MIDDLE EAST SPECIALIZED CABLES ( SAMESC )REFERENCE NUMBER 7111 - 01C - 00600 - U0 WT-15001301521 10013827 SAUDI MODERN COMPANY FOR SASPECIALIZED WIRES AND CABLES5002158097 10044083
6.16 | CABLE ELECTRICAL LOW VOLTAGE; ARMOURED; |  | CABLE ELECTRICAL LOW VOLTAGE; ARMOURED TYPE;STRANDED CONDUCTO;POWER & CONTROL TYPE;6 MM2 CONDUCTO;0.6 / 1 KV SUPPLY;4 CONDUCTO;BLACK;4 X 6 MM2;CU/XLPE/SWA/PVC MARKINGS;PVC JACKET;IEC-60502;IEC-60228;CLASS 2;FOR DIRECT BURIED INSTALLATION;XLPE;REEL;TR 90 DEG. CELCIUS;XLPE INSUL;COPPER CONDUCTO;GALV. STEEL WIRE ARMOR;IEC-60502 & IEC-60228;CLASS 2 | Yes |  | SAR | Meter | 1000893717 |  | 17.95 | 150 | N/A | 98 |  | 2024-11-11 02:55 | 5002613075 BAHRA ADVANCED CABLE MANUFACTU ( SA - JEDDAH ) | BCC |  | 19916753 |  | SA Saudi Arabia | Normal/staged | N | No |  | No | 831400 |  |  | No | E - Exempt | 0- | WH-Warehouse (Non-A/C) | M008-S104 YANBU STORES | 04 BOAT | MOQ= 2000M |  | <Strong>Manufacturer Part Number Text :</Strong>5002322156 10012569 ALFANAR ELECTRICAL SYSTEMS BRANCH SAOF ALFANAR COMPANYORDER NUMBER 1000607728-00035002613075 10044083 BAHRA ADVANCED CABLE MANUFACTURE SACO. LTD.NUMBER - 5002322153 10013724 SAUDI | MS8314004SHTS050120055020947417000101.pdf
6.17 | WIRE; ELECTRICAL; 4 MM2; 1 CONDUCTOR; |  | WIRE ELECTRICAL; 4 MM2 CONDUCTO;1 CONDUCTO;GREEN/YELLOW;0.48 KV SUPPLY;4 MM OD;SOLID;PVC INSUL;COPPER CONDUCTO;BUILDING TYPE;UNARMOURED; FOR LIGHTING | Yes |  | SAR | Meter | 1000413291 |  | 1.75 | 552 | N/A | 98 |  | 2025-07-06 03:55 | 5002157830 12160060 BAHRA ADVANCED CABLE MANUFACTU ( SA - JEDDAH ) | BCC |  | 12160060 |  | SA Saudi Arabia | Normal/staged | N | No |  | No | 831400 |  |  | No | E - Exempt | 0- | WH-Warehouse (Non-A/C) | M009-S322 TANAJIB STORE STOCK | 04 BOAT | MOQ= 1840M |  | <Strong>Manufacturer Part Number Text :</Strong>5002157830 10044083 BAHRA ADVANCED CABLE MANUFACTURE SACO. LTD.PART NUMBER 121600605001775593 10012569 ALFANAR ELECTRICAL SYSTEMS BRANCH SAOF ALFANAR COMPANY5000368584 10013724 SAUDI CABLE COMPANY SA5
6.18 | WIRE; ELECTRICAL; 2.5 MM2; 1 |  | WIRE ELECTRICAL; 2.5 MM2 CONDUCTO;1 CONDUCTO;GREEN/YELLOW;2.5 MM2 OD;STRANDED;BR TYPE;BS-6231;PVC COVERED; SUPPLIED IN 100 M REELS | Yes |  | SAR | Role | 1000412788 |  | 106.99 | 1 | N/A | 98 |  | 2024-08-18 03:55 | 5002157808 12160140 BAHRA ADVANCED CABLE MANUFACTU ( SA - JEDDAH ) | BCC |  | 12163140 |  | SA Saudi Arabia | Normal/staged | N | No |  | No | 831400 |  |  | No | E - Exempt | 0- | WH-Warehouse (Non-A/C) | M002-S100 DHAHRAN DH CENTRAL STOREHOUSE | 04 BOAT | MOQ= 22 Roll/ coil |  | <Strong>Manufacturer Part Number Text :</Strong>5002157808 10044083 BAHRA ADVANCED CABLE MANUFACTURE SACO. LTD.PART NUMBER 121601405001775576 10012569 ALFANAR ELECTRICAL SYSTEMS BRANCH SAOF ALFANAR COMPANY5000366764 10013724 SAUDI CABLE COMPANY SA5
6.19 | CABLE; 1KV XLPE/PVC 3/C 6MM2 (10 AWG) PV |  | CABLE ELECTRICAL LOW VOLTAGE; TC TYPE;7 STRANDS CONDUCTO;POWER & CONTROL TYPE;6 SQ MM CONDUCTO;600-1000 V SUPPLY;3 CONDUCTO;15.8 MM (0.622 IN) CABLE OD;VOLTAGE; TYPE; SIZE OF CONDUCTOR; MANUFACTURER NAME; YEAR OF MANUFAC TURE MARKINGS;350 KG/KM (235 LBS PER 1000 FT) LG;PVC JACKET;BS 6746 TYPE 5;0.7 MM (0.0276 IN) INSUL TH;IEC 228; CLASS 2;FOR DIRECT BURIAL; DUCT; CONDUIT; CABLE TRAY;IEC 502;CARTON OR FULLY PROTECTED REEL;TR 90 DEG C;XLPE INSUL;COPPER CONDUCTO;IEC 502; IEC 540;DRY AND WET LOCATIONS; COLOR CODED YELLOW; RED AND BLUE INSULATION. ORIGINAL EQPT REFS ABRASION; MOISTURE; ACID; OIL AND SUNLIGHT RESISTANT. FLAME RETARDANT PER IEC332. REEL MARKED WITH ARAMCO PURCHASE ORDER; STOCK NUMBER; SHIPPING LENGTH; SIZE OF CONDUCTRS; THICKNESS; & TYPE OF INSULATION AND VOLTAGE RATING; MANUFACTURING AND TESTING OF CABLE TO CONFORM TO IEC 502/540; UL OR EQUIVALENT APPROVED LABELED OR LISTED REQUIRED. | Yes |  | SAR | Meter | 1000417760 |  | 12.52 | 500 | n/a | 98 |  | 2025-10-07 03:55 | 5002157868 14515207 BAHRA ADVANCED CABLE MANUFACTU ( SA - JEDDAH ) | BCC |  | 19916520 |  | SA Saudi Arabia | Normal/staged | N | No |  | No | 831402 | 831408 |  | No | E - Exempt | 0- | OY-Open yard | M002-S100 DHAHRAN DH CENTRAL STOREHOUSE | 04 BOAT | MOQ= 2000M |  | <Strong>Manufacturer Part Number Text :</Strong>5000382033 10013206 MIDDLE EAST SPECIALIZED CABLES ( SAMESC )REFERENCE NUMBER 7614-03C-00600-U0 BK85001893724 10037887 EGYTECH CABLES EL SEWEDY EG5002157868 10044083 BAHRA ADVANCED CABLE MANUFACTURE SA
6.20 | CABLE; 1KV XLPE/PVC 3/C 6MM2 (10 AWG) PV |  | CABLE ELECTRICAL LOW VOLTAGE; TC TYPE;7 STRANDS CONDUCTO;POWER & CONTROL TYPE;6 SQ MM CONDUCTO;600-1000 V SUPPLY;3 CONDUCTO;15.8 MM (0.622 IN) CABLE OD;VOLTAGE; TYPE; SIZE OF CONDUCTOR; MANUFACTURER NAME; YEAR OF MANUFAC TURE MARKINGS;350 KG/KM (235 LBS PER 1000 FT) LG;PVC JACKET;BS 6746 TYPE 5;0.7 MM (0.0276 IN) INSUL TH;IEC 228; CLASS 2;FOR DIRECT BURIAL; DUCT; CONDUIT; CABLE TRAY;IEC 502;CARTON OR FULLY PROTECTED REEL;TR 90 DEG C;XLPE INSUL;COPPER CONDUCTO;IEC 502; IEC 540;DRY AND WET LOCATIONS; COLOR CODED YELLOW; RED AND BLUE INSULATION. ORIGINAL EQPT REFS ABRASION; MOISTURE; ACID; OIL AND SUNLIGHT RESISTANT. FLAME RETARDANT PER IEC332. REEL MARKED WITH ARAMCO PURCHASE ORDER; STOCK NUMBER; SHIPPING LENGTH; SIZE OF CONDUCTRS; THICKNESS; & TYPE OF INSULATION AND VOLTAGE RATING; MANUFACTURING AND TESTING OF CABLE TO CONFORM TO IEC 502/540; UL OR EQUIVALENT APPROVED LABELED OR LISTED REQUIRED. | Yes |  | SAR | Meter | 1000417760 |  | 12.52 | 1,000 | N/A | 98 |  | 2025-10-07 03:55 | 5002157868 14515207 BAHRA ADVANCED CABLE MANUFACTU ( SA - JEDDAH ) | BCC |  | 19916520 |  | SA Saudi Arabia | Normal/staged | N | No |  | No | 831402 | 831408 |  | No | D - Dutible | 0- | OY-Open yard | J001-C153 DHAHRAN CMD MATERIALS OPERATIO | 04 BOAT | MOQ= 2000M |  | <Strong>Manufacturer Part Number Text :</Strong>5000382033 10013206 MIDDLE EAST SPECIALIZED CABLES ( SAMESC )REFERENCE NUMBER 7614-03C-00600-U0 BK85001893724 10037887 EGYTECH CABLES EL SEWEDY EG5002157868 10044083 BAHRA ADVANCED CABLE MANUFACTURE SA
6.21 | CABLE; ELECTRICAL; LOW VOLTAGE; XLPE; 7 |  | CABLE ELECTRICAL LOW VOLTAGE; XLPE TYPE;7 STRANDS CONDUCTO;POWER & CONTROL TYPE;16 SQ MM CONDUCTO;600-1000 V SUPPLY;4 CONDUCTO;21.3 MM (0.840 IN) CABLE OD;VOLTAGE; TYPE; SIZE; NUMBER OF COND UCTORS; MANUFACTURER NAME; YEAR OF MANUFACTURE MARKINGS;995 KG/KM (669 LB PER 1000 FT) LG;PVC JACKET;BS 6746 TYPE 5;0.7 MM (0.027 IN) INSUL TH;IEC 228; CLASS 2;FOR DIRECT BURIAL; DUCT; CONDUIT; CABLE TRAY;IEC 502;CARTON OR FULLY PROTECTED REEL;TR 90 DEG C;XLPE INSUL;COPPER CONDUCTO;IEC 502; IEC 540;DRY AND WET LOCATIONS; COLOR CODED YELLOW; RED AND BLUE INSULATION. ORIGINAL EQPT REFS ABRASION; MOISTURE; ACID; OIL AND SUNLIGHT RESISTANT. FLAME RETARDANT PER IEC332.3. REEL MARKED WITH ARAMCO PURCHASE ORDER; STOCK NUMBER; SHIPPING LENGTH; SIZE OF CONDUCTRS; THICKNESS; & TYPE OF INSULATION AND VOLTAGE RATING; MANUFACTURING AND TESTING OF CABLE TO CONFORM TO IEC 502/540; UL OR EQUIVALENT APPROVED LABELED OR LISTED REQUIRED. | Yes |  | SAR | Meter | 1000417932 |  | 31.43 | 500 | N/A | 98 |  | 2025-04-28 03:55 | 5002157879 14515309 BAHRA ADVANCED CABLE MANUFACTU ( SA - JEDDAH ) | BCC |  | 19917322 |  | SA Saudi Arabia | Normal/staged | N | No |  | No | 831402 | 831408 |  | No | D - Dutible | 0- | OY-Open yard | J001-C153 DHAHRAN CMD MATERIALS OPERATIO | 04 BOAT | MOQ= 1500M |  | <Strong>Manufacturer Part Number Text :</Strong>5000382713 10013206 MIDDLE EAST SPECIALIZED CABLES ( SAMESC )REFERENCE NUMBER 7614-04C-01600-U0 BK85001893737 10037887 EGYTECH CABLES EL SEWEDY EG5002157879 10044083 BAHRA ADVANCED CABLE MANUFACTURE SA
6.22 | CABLE; ELECTRICAL; LOW VOLTAGE; 7 S |  | CABLE ELECTRICAL LOW VOLTAGE; 7 STRANDS CONDUCTO;POWER & CONTROL TYPE;4 SQ MM CONDUCTO;600-1000 V SUPPLY;3 CONDUCTO;14.6 MM (0.575 IN) CABLE OD;VOLTAGE; TYPE; SIZE OF CONDUCTOR; M ANUFACTURER NAME; YEAR OF MANUFACTU RE MARKINGS;270 KG/KM LG;PVC JACKET;BS 6746 TYPE 5; ST2 IEC 502;0.7 MM (0.275 IN) INSUL TH;IEC 228 CLASS 2;FOR DIRECT BURIAL; DUCT; CONDUIT; CABLE TRAY;IEC 502;CARTON OR FULLY PROTECTED REEL;TR 90 DEG C;XLPE INSUL;COPPER CONDUCTO;IEC 502; IEC 540;DRY AND WET LOCATIONS; COLOR CODED YELLOW; RED AND BLUE INSULATION. ORIGINAL EQPT REFS ABRASION; MOISTURE; ACID; OIL AND SUNLIGHT RESISTANT. FLAME RETARDANT PER IEC332. REEL MARKED WITH ARAMCO PURCHASE ORDER; STOCK NUMBER; SHIPPING LENGTH; SIZE OF CONDUCTRS; THICKNESS; & TYPE OF INSULATION AND VOLTAGE RATING; MANUFACTURING AND TESTING OF CABLE TO CONFORM TO IEC 502/540; UL OR EQUIVALENT APPROVED LABELED OR LISTED REQUIRED. | Yes |  | SAR | Meter | 1000417737 |  | 9.69 | 500 | N/A | 98 |  | 2024-12-29 02:55 | 5002157867 14515205 BAHRA ADVANCED CABLE MANUFACTU ( SA - JEDDAH ) | BCC |  | 19916519 |  | SA Saudi Arabia | Normal/staged | N | No |  | No | 831402 | 831408 |  | No | D - Dutible | 0- | OY-Open yard | J001-C153 DHAHRAN CMD MATERIALS OPERATIO | 04 BOAT | MOQ= 1500M |  | <Strong>Manufacturer Part Number Text :</Strong>5000381949 10013206 MIDDLE EAST SPECIALIZED CABLES ( SAMESC )REFERENCE NUMBER 7614-03C-00400-U0 BK85001893723 10037887 EGYTECH CABLES EL SEWEDY EG5002157867 10044083 BAHRA ADVANCED CABLE MANUFACTURE SA
6.23 | CABLE; ELECTRICAL; LOW VOLTAGE; 7 S |  | CABLE ELECTRICAL LOW VOLTAGE; 7 STRANDS CONDUCTO;POWER & CONTROL TYPE;4 SQ MM CONDUCTO;600-1000 V SUPPLY;3 CONDUCTO;14.6 MM (0.575 IN) CABLE OD;VOLTAGE; TYPE; SIZE OF CONDUCTOR; M ANUFACTURER NAME; YEAR OF MANUFACTU RE MARKINGS;270 KG/KM LG;PVC JACKET;BS 6746 TYPE 5; ST2 IEC 502;0.7 MM (0.275 IN) INSUL TH;IEC 228 CLASS 2;FOR DIRECT BURIAL; DUCT; CONDUIT; CABLE TRAY;IEC 502;CARTON OR FULLY PROTECTED REEL;TR 90 DEG C;XLPE INSUL;COPPER CONDUCTO;IEC 502; IEC 540;DRY AND WET LOCATIONS; COLOR CODED YELLOW; RED AND BLUE INSULATION. ORIGINAL EQPT REFS ABRASION; MOISTURE; ACID; OIL AND SUNLIGHT RESISTANT. FLAME RETARDANT PER IEC332. REEL MARKED WITH ARAMCO PURCHASE ORDER; STOCK NUMBER; SHIPPING LENGTH; SIZE OF CONDUCTRS; THICKNESS; & TYPE OF INSULATION AND VOLTAGE RATING; MANUFACTURING AND TESTING OF CABLE TO CONFORM TO IEC 502/540; UL OR EQUIVALENT APPROVED LABELED OR LISTED REQUIRED. | Yes |  | SAR | Meter | 1000417737 |  | 9.69 | 104 | N/A | 98 |  | 2024-12-29 02:55 | 5002157867 14515205 BAHRA ADVANCED CABLE MANUFACTU ( SA - JEDDAH ) | BCC |  | 19916519 |  | SA Saudi Arabia | Normal/staged | N | No |  | No | 831402 | 831408 |  | No | E - Exempt | 0- | OY-Open yard | M007-S532 UTHMANIYAH STORES | 04 BOAT | MOQ= 1500M |  | <Strong>Manufacturer Part Number Text :</Strong>5000381949 10013206 MIDDLE EAST SPECIALIZED CABLES ( SAMESC )REFERENCE NUMBER 7614-03C-00400-U0 BK85001893723 10037887 EGYTECH CABLES EL SEWEDY EG5002157867 10044083 BAHRA ADVANCED CABLE MANUFACTURE SA
6.24 | CABLE ELECTRICAL LOW VOLTAGE; ARMOURED; |  | CABLE ELECTRICAL LOW VOLTAGE; ARMOURED TYPE;STRANDED CONDUCTO;POWER & CONTROL TYPE;10 MM2 CONDUCTO;0.6 / 1 KV SUPPLY;3 CONDUCTO;BLACK;3 X 10 MM2;CU/XLPE/SWA/PVC MARKINGS;PVC JACKET;IEC-60502;IEC-60228;CLASS 2;FOR DIRECT BURIED INSTALLATION;XLPE;REEL;TR 90 DEG. CELCIUS;XLPE INSUL;COPPER CONDUCTO;GALV. STEEL WIRE ARMOR;IEC-60502 & IEC-60228;CLASS 2 | Yes |  | SAR | Meter | 1000893718 |  | 20.63 | 1 | N/A | 98 |  | 2024-11-18 02:55 | 5002613076 BAHRA ADVANCED CABLE MANUFACTU ( SA - JEDDAH ) | BCC |  | 19916744 |  | SA Saudi Arabia | Normal/staged | N | No |  | No | 831400 |  |  | No | E - Exempt | 0- | WH-Warehouse (Non-A/C) | M001-S500 ABQAIQ STORES | 04 BOAT | MOQ= 2000M |  | <Strong>Manufacturer Part Number Text :</Strong>5002322161 10012569 ALFANAR ELECTRICAL SYSTEMS BRANCH SAOF ALFANAR COMPANYORDER NUMBER 1000607728-00025002613076 10044083 BAHRA ADVANCED CABLE MANUFACTURE SACO. LTD.NUMBER - 5002322158 10013724 SAUDI | MS8314004SHTS050120055020953717000101.pdf
6.25 | CABLE; ELECTRICAL; LOW VOLTAGE; |  | CABLE ELECTRICAL LOW VOLTAGE; ARMOURED TYPE;STRANDED CONDUCTO;POWER TYPE;2.5 MM2 CONDUCTO;0.6/1 KV SUPPLY;7 CONDUCTO;BLACK;7 X 2.5 MM2; CU/XLPE/SWA/PVC 0.6/1 KV; IEC-502 MARKINGS;PVC JACKET;IEC-502;2 MM INSUL TH;PVC;OPEN COIL ON PALLET;XLPE INSUL;COPPER CONDUCTO;STEEL ARMOR;ARMOURED SWA | Yes |  | SAR | Meter | 1000412558 |  | 15.39 | 80 | N/A | 98 |  | 2024-11-18 02:55 | 5002157799 13533207 BAHRA ADVANCED CABLE MANUFACTU ( SA - JEDDAH ) | BCC |  | 19917569 |  | SA Saudi Arabia | Normal/staged | N | No |  | No | 831400 |  |  | No | E - Exempt | 0- | WH-Warehouse (Non-A/C) | M001-S500 ABQAIQ STORES | 04 BOAT | MOQ= 1500M |  | <Strong>Manufacturer Part Number Text :</Strong>5000365987 10013724 SAUDI CABLE COMPANY SANUMBER CNL7-05A-31465001327912 10013002 JEDDAH CABLES COMPANY LTD SAPART NUMBER DA5LA07BG5001893576 10037887 EGYTECH CABLES EL SEWEDY EG5002157799 10044083 BAH
6.26 | WIRE; 750V NYA 1/C 2.5MM2 (14 AWG) STR C |  | WIRE ELECTRICAL; 2.5 MM2 CONDUCTO;1 CONDUCTO;RED;450-750 V SUPPLY;NYA WIRE;3.5 MM OD;30.1 KG/KM LG;TR 85 DEG C MAXIMUM;STRANDED;PVC INSUL;COPPER CONDUCTO;BUILDING TYPE;BS 6746 TYPE 5; SASO SSA 55; IEC 227;SUPPLIED IN 100 METER REELS; CONDUIT APPLICATION; STRANDED PER IEC228 CLASS 2; DRY AND WET LOCATIONS; HEAT MOISTURE FLAME AND OIL RESISTANT; FLAME RETARDANT PER IEC332; CABLE MARKING; VOLTAGE RATING; TYPE; SIZE; NUMBER OF CONDUCTORS; MFG NAME AND YEAR OF MANUFACTURE; CARTON OR FULLY PROTECTED REEL; REEL MARKED WITH; ARAMCO PURCHASE ORDER; STOCK NUMBER; SHIPPING LENGTH; SIZE OF CONDUCTOR; THICKNESS & TYPE OF INSULATION AND VOLTAGE RATING; | Yes |  | SAR | Meter | 1000419599 |  | 1.17 | 99.8 | N/A | 98 |  | 2024-11-18 02:55 | 5002158088 12103140 BAHRA ADVANCED CABLE MANUFACTU ( SA - JEDDAH ) | BCC |  | 12103140 |  | SA Saudi Arabia | Normal/staged | N | No |  | No | 831400 |  |  | No | E - Exempt | 0- | WH-Warehouse (Non-A/C) | M001-S500 ABQAIQ STORES | 04 BOAT | MOQ= 2024 |  | <Strong>Manufacturer Part Number Text :</Strong> 5000389721 10013206 MIDDLE EAST SPECIALIZED CABLES ( SA MESC ) REFERENCE NUMBER 7111 - 01C - 00250 - U0 RD-1 5001299955 10013827 SAUDI MODERN COMPANY FOR SA SPECIALIZED WIRES AND CABLES 5002158088 10044083
6.27 | WIRE;ELEC; 2.08MM2 (14 AWG) GREEN - 600V |  | WIRE ELECTRICAL; 2.08 MM2 (14 AWG) CONDUCTO;1 CONDUCTO;GREEN;600 V SUPPLY;THHN-THWN WIRE;3.05 MM (0.120 IN) OD;25.3 KG/KM (17 LBS PER 1000 FT) LG;TR 90 DEG C DRY; 75 DEG C WET MAXIMUM;19 STRANDS/CONCENTRIC;PVC INSUL;COPPER CONDUCTO;BUILDING TYPE;ASTM B3; UL-83;CONDUIT OR RACEWAY APPLICATION; NYLON JACKET; MOISTURE HEAT AND OIL RESISTANT; FLAME RETARDANT; 152.4 M (500 FT) PER COIL; REEL MARKED WITH ARAMCO PURCHASE ORDER; STOCK NUMBER; SHIPPING LENGTH; SIZE OF CONDUCTORS; THICKNESS & TYPE OF INSULATION AND VOLTAGE RATING MANUFACTURING AND TESTING OF CABLE TO CONFORM TO UL 83; OR EQUIVALENT APPROVED LABELED OR LISTED EQUIRED; | Yes |  | SAR | Feet | 1000419050 |  | 0.33 | 20,000 | N/A | 98 |  | 2025-05-25 03:55 | 5002158061 11150020 BAHRA ADVANCED CABLE MANUFACTU ( SA - JEDDAH ) | BCC |  | 11151025 |  | SA Saudi Arabia | Normal/staged | X | No |  | No | 831400 |  |  | No | D - Dutible | 0- | WH-Warehouse (Non-A/C) | J001-C153 DHAHRAN CMD MATERIALS OPERATIO | 04 BOAT | MOQ= 50,000 FEET |  | <Strong>Manufacturer Part Number Text :</Strong> 5000386580 10016872 GENERAL CABLE US NUMBER 24014 SUPERSEDED NUMBER TP AP-06201 5000386581 10020512 THE OKONITE COMPANY US NUMBER 116-67-1074 5000386582 10021675 SOUTHWIRE COMPANY INCORPORATED US MAT TYPE T
6.28 | WIRE; BUILDING; 450-750V; |  | WIRE ELECTRICAL; 4 MM2 CONDUCTO;1 CONDUCTO;RED;450-750 V SUPPLY;NYA WIRE;4.2 MM OD;47 KG/KM LG;TR 85 DEG C MAXIMUM;STRANDED;PVC INSUL;COPPER CONDUCTO;BUILDING TYPE;BS 6746 TYPE 5; SASO SSA 55; IEC 227; IEC 332;SUPPLIED IN 100 METER REELS; CONDUIT APPLICATION; STRANDED PER IEC228 CLASS 2; DRY AND WET LOCATIONS; HEAT MOISTURE FLAME AND OIL RESISTANT; FLAME RETARDANT PER IEC332; CABLE MARKING; VOLTAGE RATING; TYPE; SIZE; NUMBER OF CONDUCTORS; MFG NAME AND YEAR OF MANUFACTURE; CARTON OR FULLY PROTECTED REEL; REEL MARKED WITH; ARAMCO PURCHASE ORDER; STOCK NUMBER; SHIPPING LENGTH; SIZE OF CONDUCTOR; THICKNESS & TYPE OF INSULATION AND VOLTAGE RATING; | Yes |  | SAR | Meter | 1000419731 |  | 1.77 | 184 | N/A | 98 |  | 2024-11-18 02:55 | 5002158093 12103150 BAHRA ADVANCED CABLE MANUFACTU ( SA - JEDDAH ) | BCC |  | 12103150 |  | SA Saudi Arabia | Normal/staged | N | No |  | No | 831400 |  |  | No | E - Exempt | 0- | WH-Warehouse (Non-A/C) | M002-S100 DHAHRAN DH CENTRAL STOREHOUSE | 04 BOAT | MOQ= 2024M |  | <Strong>Manufacturer Part Number Text :</Strong> 5000389951 10013206 MIDDLE EAST SPECIALIZED CABLES ( SA MESC ) REFERENCE NUMBER 7111 - 01C - 00400 - U0 RD-1 5001299959 10013827 SAUDI MODERN COMPANY FOR SA SPECIALIZED WIRES AND CABLES 5002158093 10044083
6.29 | WIRE;ELEC; 3.31MM2 (12 AWG) RED - 600V |  | WIRE ELECTRICAL; 3.31 MM2 (12 AWG) CONDUCTO;1 CONDUCTO;RED;600 V SUPPLY;THHN-THWN WIRE;3.30 MM (0.130 IN) OD;37.2 KG/KM (25 LBS PER 1000 FT) LG;TR 90 DEG C DRY; 75 DEG C WET MAXIMUM;STRANDED;PVC INSUL;COPPER CONDUCTO;BUILDING TYPE;ASTM B3; UL-83;CONDUIT OR RACEWAY APPLICATION; MOISTURE HEAT AND OIL RESISTANT; FLAME RETARDANT; 152.4 M (500 FT) PER COIL; REEL MARKED WITH ARAMCO PURCHASE ORDER; STOCK NUMBER; SHIPPING LENGTH; SIZE OF CONDUCTORS; THICKNESS & TYPE OF INSULATION AND VOLTAGE RATING MANUFACTURING AND TESTING OF CABLE TO CONFORM TO UL 83; OR EQUIVALENT APPROVED LABELED OR LISTED EQUIRED; | Yes |  | SAR | Feet | 1000419193 |  | 0.51 | 500 | N/A | 98 |  | 2025-04-06 03:55 | 5002158071 11100030 BAHRA ADVANCED CABLE MANUFACTU ( SA - JEDDAH ) | BCC |  | 11101035 |  | SA Saudi Arabia | Normal/staged | N | No |  | No | 831400 |  |  | No | E - Exempt | 0- | WH-Warehouse (Non-A/C) | M001-S500 ABQAIQ STORES | 04 BOAT | MOQ= 50,000 FEET |  | <Strong>Manufacturer Part Number Text :</Strong> 5000387431 10016872 GENERAL CABLE US NUMBER 24012 SUPERSEDED NUMBER TP AP-06201 5000387432 10020512 THE OKONITE COMPANY US NUMBER 116-67-1103 5002158071 10044083 BAHRA ADVANCED CABLE MANUFACTURE SA CO. LTD.
6.30 | WIRE;ELEC; 3.31MM2 (12 AWG) BLACK - 600V |  | WIRE ELECTRICAL; 3.31 MM2 (12 AWG) CONDUCTO;1 CONDUCTO;BLACK;600 V SUPPLY;THHN-THWN WIRE;3.05 MM (0.120 IN) OD;35.7 KG/KM (24 LBS PER 1000 FT) LG;TR 90 DEG C DRY; 75 DEG C WET MAXIMUM;19 STRANDS;PVC INSUL;COPPER CONDUCTO;BUILDING TYPE;UL-83;CONDUIT OR RACEWAY APPLICATION; MOISTURE HEAT AND OIL RESISTANT; FLAME RETARDANT; 150 M/COIL (500 FT/COIL); NYLON JACKET; CABLE MARKING; VOLTAGE RATING; TYPE; SIZE AND NUMBER OF CONDUCTORS; MANUFACTURER NAME CARTON OR FULLY PROTECTED REEL; REEL MARKED WITH; ARAMCO PURCHASE ORDER; DTOCK NUMBER; SHIPPING LENGTH; SIZE OF CONDUCTOR; THICKNESS & TYPE OF INSULATION AND VOLTAGE RATING; MANUFACTURING AND TESTING OF CABLE TO CONFORM TO UL 83; UL OR EQUIVALENT APPROVED LABELED OR LISTED REQUIRED | Yes |  | SAR | Feet | 1000418878 |  | 0.51 | 10 | N/A | 98 |  | 2025-10-07 03:55 | OTHERS – ENTER MANUFACTURER AND PART NUMBER DETAILS BELOW | BAHRA CABLES |  | 11131035 |  | SA Saudi Arabia | Normal/staged | N | No |  | No | 831400 |  |  | No | E - Exempt | 0- | WH-Warehouse (Non-A/C) | M001-S500 ABQAIQ STORES | 04 BOAT | MOQ= 50,000M |  | <Strong>Manufacturer Part Number Text :</Strong> 5000385292 10013206 MIDDLE EAST SPECIALIZED CABLES ( SA MESC ) REFERENCE NUMBER 61A6-01C12AWG-U0BK5-00 SUPERSEDED NUMBER 6111-01C-12AWG-U0 BK5 5000385295 10016872 GENERAL CABLE US NUMBER 24012 5001437350 10
6.31 | WIRE; ELECTRICAL; 5.26 SQ MM (10 AWG) |  | WIRE ELECTRICAL; 5.26 SQ MM (10 AWG) CONDUCTO;1 CONDUCTO;RED;600 V SUPPLY;THHN-THWN WIRE;4.06 MM (0.160 IN) OD;59.5 KG/KM (40 LBS PER 1000 FT) LG;TR 90 DEG C DRY; 75 DEG C WET;19 STRANDS;PVC INSUL;COPPER CONDUCTO;BUILDING TYPE;ASTM B3; UL-83;CONDUIT OR RACEWAY APPLICATION; NYLON JACKET MOISTURE; HEAT & OIL RESISTANT; FLAME RETARDANT REEL MARKED WITH ARAMCO PURCHASE ORDER; SHIPPING LENGTH; SIZE OF CONDUCTORS; THICKNESS & TYPE OF INSTALLATION AND VOLTAGE RATING; REEL LENGTH SHALL BE 152.4 MT (500 FT) | Yes |  | SAR | Feet | 1000708617 |  | 0.79 | 1,500 | N/A | 98 |  | 2025-06-05 03:55 | 5002612742 BAHRA ADVANCED CABLE MANUFACTU ( SA - JEDDAH ) | BCC |  | 11101045 |  | SA Saudi Arabia | Normal/staged | N | No |  | No | 831400 |  |  | No | E - Exempt | 0- | WH-Warehouse (Non-A/C) | M002-S100 DHAHRAN DH CENTRAL STOREHOUSE | 04 BOAT | MOQ= 50,000M |  | <Strong>Manufacturer Part Number Text :</Strong> 5001463467 10013002 JEDDAH CABLES COMPANY LTD SA 5001463468 10013206 MIDDLE EAST SPECIALIZED CABLES ( SA MESC ) 5001463469 10013827 SAUDI MODERN COMPANY FOR SA SPECIALIZED WIRES AND CABLES 5002612742 100440
6.32 | CABLE; ELECTRICAL; LOW VOLTAGE; XLPE; 7 |  | CABLE ELECTRICAL LOW VOLTAGE; XLPE TYPE;7 STRANDS CONDUCTO;POWER & CONTROL TYPE;4 SQ MM CONDUCTO;600-1000 V SUPPLY;7 CONDUCTO;17.9 MM (0.7047 IN) CABLE OD;VOLTAGE; TYPE; SIZE; NUMBER OF COND UCTORS; MANUFACTURER NAME; YEAR OF MANUFACTURE MARKINGS;PVC JACKET;IEC 228;FOR DIRECT BURIAL; DUCT; CONDUIT; CABLE TRAY;CARTON OR FULLY PROTECTED REEL;TR 90 DEG C;XLPE INSUL;COPPER CONDUCTO;IEC 502; IEC 540;DRY AND WET LOCATIONS; CONSECUTIVE NUMBERED 1 THRU 7. ORIGINAL EQPT REFS ABRASION; MOISTURE ACID; OIL AND SUNLIGHT RESISTANT. FLAME RETARDANT PER IEC 332.3. REEL MARKED WITH ARAMCO PURCHASE ORDER; STOCK NUMBER; SHIPPING LENGTH; SIZE OF CONDUCTOR; THICKNESS & TYPE OF INSULATION AND VOLTAGE RATING; MANUFACTURING; AND TESTING OF CABLE TO CONFORM TO IEC 502/540; UL OR EQUIVALEN APPROVED LABELED OR LISTED REQUIRED | Yes |  | SAR | Meter | 1000418074 |  | 17.25 | 500 |  | 98 |  | 2025-01-16 02:55 | 5002157887 13515407 BAHRA ADVANCED CABLE MANUFACTU ( SA - JEDDAH ) | BCC |  | 19916550 |  | SA Saudi Arabia | Normal/staged | N | No |  | No | 831402 | 831408 |  | No | E - Exempt | 0- | WH-Warehouse (Non-A/C) | M001-S500 ABQAIQ STORES | 04 BOAT | MOQ= 2000M |  | <Strong>Manufacturer Part Number Text :</Strong> 5000383325 10013206 MIDDLE EAST SPECIALIZED CABLES ( SA MESC ) MAT TYPE 7614 - 07C - 00400 - U0 BK8 5001893750 10037887 EGYTECH CABLES EL SEWEDY EG 5002157887 10044083 BAHRA ADVANCED CABLE MANUFACTURE SA CO
6.33 | WIRE;ELEC; 3.31MM2 (12 AWG) RED - 600V |  | WIRE ELECTRICAL; 3.31 MM2 (12 AWG) CONDUCTO;1 CONDUCTO;RED;600 V SUPPLY;THHN-THWN WIRE;3.30 MM (0.130 IN) OD;37.2 KG/KM (25 LBS PER 1000 FT) LG;TR 90 DEG C DRY; 75 DEG C WET MAXIMUM;STRANDED;PVC INSUL;COPPER CONDUCTO;BUILDING TYPE;ASTM B3; UL-83;CONDUIT OR RACEWAY APPLICATION; MOISTURE HEAT AND OIL RESISTANT; FLAME RETARDANT; 152.4 M (500 FT) PER COIL; REEL MARKED WITH ARAMCO PURCHASE ORDER; STOCK NUMBER; SHIPPING LENGTH; SIZE OF CONDUCTORS; THICKNESS & TYPE OF INSULATION AND VOLTAGE RATING MANUFACTURING AND TESTING OF CABLE TO CONFORM TO UL 83; OR EQUIVALENT APPROVED LABELED OR LISTED EQUIRED; | Yes |  | SAR | Feet | 1000419193 |  | 0.51 | 1,500 |  | 98 |  | 2025-04-06 03:55 | 5002158071 11100030 BAHRA ADVANCED CABLE MANUFACTU ( SA - JEDDAH ) |  |  | 11101035 |  | SA Saudi Arabia | Normal/staged | N | No |  | No | 831400 |  |  | No | E - Exempt | 0- | WH-Warehouse (Non-A/C) | M002-S100 DHAHRAN DH CENTRAL STOREHOUSE | 04 BOAT | MOQ= 50,000 FEET |  | <Strong>Manufacturer Part Number Text :</Strong> 5000387431 10016872 GENERAL CABLE US NUMBER 24012 SUPERSEDED NUMBER TP AP-06201 5000387432 10020512 THE OKONITE COMPANY US NUMBER 116-67-1103 5002158071 10044083 BAHRA ADVANCED CABLE MANUFACTURE SA CO. LTD.
6.34 | WIRE;ELEC; 2.08MM2 (14 AWG) ORANGE- 600V |  | WIRE ELECTRICAL; 2.08 MM2 (14 AWG) CONDUCTO;1 CONDUCTO;ORANGE;600 V SUPPLY;THHN-THWN WIRE;3.05 MM (0.120 IN) OD;25.3 KG/KM (17 LBS PER 1000 FT) LG;TR 90 DEG C DRY; 75 DEG C WET MAXIMUM;19 STRANDS;PVC INSUL;COPPER CONDUCTO;BUILDING TYPE;ASTM B3; UL-83;CONDUIT OR RACEWAY APPLICATION; NYLON JACKET; MOISTURE HEAT AND OIL RESISTANT; FLAME RETARDANT; 152.4 M (500 FT) PER COIL; REEL MARKED WITH ARAMCO PURCHASE ORDER; STOCK NUMBER; SHIPPING LENGTH; SIZE OF CONDUCTORS; THICKNESS & TYPE OF INSULATION AND VOLTAGE RATING MANUFACTURING AND TESTING OF CABLE TO CONFORM TO UL 83; OR EQUIVALENT APPROVED LABELED OR LISTED EQUIRED; | Yes |  | SAR | Feet | 1000419055 |  | 0.33 | 1,500 |  | 98 |  | 2024-12-10 02:55 | 5002158062 11190020 BAHRA ADVANCED CABLE MANUFACTU ( SA - JEDDAH ) |  |  | 11161025 |  | SA Saudi Arabia | Normal/staged | N | No |  | No | 831400 |  |  | No | E - Exempt | 0- | WH-Warehouse (Non-A/C) | M002-S100 DHAHRAN DH CENTRAL STOREHOUSE | 04 BOAT | MOQ= 50,000 FEET |  | <Strong>Manufacturer Part Number Text :</Strong> 5000386589 10016872 GENERAL CABLE US NUMBER 24014 SUPERSEDED NUMBER TP AP-06201 5000386680 10020512 THE OKONITE COMPANY US NUMBER 116-67-1075 5002158062 10044083 BAHRA ADVANCED CABLE MANUFACTURE SA CO. LTD.
6.35 | WIRE; ELECTRICAL; 6 MM2; 4 CONDUCTOR |  | WIRE ELECTRICAL; 6 MM2 CONDUCTO;4 CONDUCTO;WHITE SHEATH;600 V SUPPLY;PVC WIRE;15 MM OD;TR 75 DEG C;STRANDED;PVC INSUL;COPPER CONDUCTO;POWER TYPE;PER BS 6500;FLEXIBLE; CONDUCTOR INSULATION COLORS; YELLOW; BROWN; BLUE; BLACK | Yes |  | SAR | Meter | 1000413367 |  | 11.52 | 1,000 | N/A | 98 |  | 2024-08-26 03:55 | 5002157840 19900831 BAHRA ADVANCED CABLE MANUFACTU ( SA - JEDDAH ) |  |  | 12010095 |  | SA Saudi Arabia | Normal/staged | N | No |  | No | 831400 |  |  | No | E - Exempt | 0- | WH-Warehouse (Non-A/C) | M005-S300 RASTANURA STORES | 04 BOAT | MOQ= 1500M |  | <Strong>Manufacturer Part Number Text :</Strong> 5002157840 10044083 BAHRA ADVANCED CABLE MANUFACTURE SA CO. LTD. PART NUMBER 19900831 SUPERSEDED NUMBER 13011012 5001775599 10012569 ALFANAR ELECTRICAL SYSTEMS BRANCH SA OF ALFANAR COMPANY 5000369049 100137
6.36 | WIRE; 750V NYA 1/C 6MM2 (10 AWG) STR CU |  | WIRE ELECTRICAL; 6 MM2 CONDUCTO;1 CONDUCTO;GREEN;450-750 V SUPPLY;NYA WIRE;4.7 MM OD;66 KG/KM LG;TR 85 DEG C MAXIMUM;7 STRANDS;PVC INSUL;COPPER CONDUCTO;BUILDING TYPE;BS 6746 TYPE 5; SASO SSA 55; IEC 227;CONDUIT APPLICATION; STRANDED PER IEC228 CLASS 2; DRY AND WET LOCATIONS; HEAT MOISTURE FLAME AND OIL RESISTANT; FLAME RETARDANT PER IEC332; CABLE MARKING; VOLTAGE RATING; TYPE; SIZE; NUMBER OF CONDUCTORS; MFG NAME AND YEAR OF MANUFACTURE; CARTON OR FULLY PROTECTED REEL; REEL MARKED WITH; ARAMCO PURCHASE ORDER; STOCK NUMBER; SHIPPING LENGTH; SIZE OF CONDUCTOR; THICKNESS & TYPE OF INSULATION AND VOLTAGE RATING; | Yes |  | SAR | Meter | 1000419769 |  | 2.4 | 20,000 |  | 98 |  | 2025-01-19 02:55 | 5002158096 12153160 BAHRA ADVANCED CABLE MANUFACTU ( SA - JEDDAH ) |  |  | 12153160 |  | SA Saudi Arabia | Normal/staged | N | No |  | No | 831400 |  |  | No | D - Dutible | 0- | WH-Warehouse (Non-A/C) | J001-C153 DHAHRAN CMD MATERIALS OPERATIO | 04 BOAT |  |  | <Strong>Manufacturer Part Number Text :</Strong> 5000390062 10013206 MIDDLE EAST SPECIALIZED CABLES ( SA MESC ) REFERENCE NUMBER 7111 - 01C - 00600 - U0 GN-1 5002158096 10044083 BAHRA ADVANCED CABLE MANUFACTURE SA CO. LTD. PART NUMBER 12153160 SUPERSEDED
6.37 | WIRE; ELECTRICAL; 5.26 MM2 (10 AWG); 1 |  | WIRE ELECTRICAL; 5.26 MM2 (10 AWG) CONDUCTO;1 CONDUCTO;BLACK;600 V SUPPLY;THHN-THWN WIRE;3.81 MM (0.150 IN) OD;55.1 KG/KM (37 LBS PER 1000 FT) LG;TR 90 DEG C DRY; 75 DEG C WET MAXIMUM;SOLID;PVC INSUL;COPPER CONDUCTO;BUILDING TYPE;ASTM B3; UL-83;CONDUIT OR RACEWAY APPLICATION; NYLON JACKET; MOISTURE HEAT AND OIL RESISTANT; FLAME RETARDANT; 152.4 M (500 FT) PER COIL; CABLE MARKING; VOLTAGE RATING; TYPE; SIZE AND NUMBER OF CONDUCTORS; MANUFACTURER NAME; REEL MARKED WITH; ARAMCO PURCHASE ORDER; DTOCK NUMBER; SHIPPING LENGTH; SIZE OF CONDUCTOR; THICKNESS & TYPE OF INSULATION AND VOLTAGE RATING; MANUFACTURING AND TESTING OF CABLE TO CONFORM TO UL 83; UL OR EQUIVALENT APPROVED LABELED OR LISTED REQUIRED | Yes |  | SAR | Feet | 1000418962 |  | 0.79 | 20,000 |  | 98 |  | 2025-03-20 03:55 | OTHERS – ENTER MANUFACTURER AND PART NUMBER DETAILS BELOW | BAHRA CABLES |  | 11131045 |  | SA Saudi Arabia | Normal/staged | N | No |  | No | 831400 |  |  | No | D - Dutible | 0- | WH-Warehouse (Non-A/C) | J001-C153 DHAHRAN CMD MATERIALS OPERATIO | 04 BOAT | MOQ= 50,000 FEET |  | <Strong>Manufacturer Part Number Text :</Strong> 5000385940 10013206 MIDDLE EAST SPECIALIZED CABLES ( SA MESC ) REFERENCE NUMBER 6111-01C-10AWG-U0 BK-5 5000385944 10016872 GENERAL CABLE US NUMBER 24010 5001437358 10013827 SAUDI MODERN COMPANY FOR SA SPECI
6.38 | WIRE; 750V NYA 1/C 6MM2 (10 AWG) STR CU |  | WIRE ELECTRICAL; 6 MM2 CONDUCTO;1 CONDUCTO;BLACK;450-750 V SUPPLY;NYA WIRE;4.7 MM OD;66 KG/KM LG;TR 85 DEG C MAXIMUM;7 STRANDS;PVC INSUL;COPPER CONDUCTO;BUILDING TYPE;BS 6746 TYPE 5; SASO SSA 55; IEC 227;CONDUIT APPLICATION; STRANDED PER IEC228 CLASS 2; DRY AND WET LOCATIONS; HEAT MOISTURE FLAME AND OIL RESISTANT; FLAME RETARDANT PER IEC332; CABLE MARKING; VOLTAGE RATING; TYPE; SIZE; NUMBER OF CONDUCTORS; MFG NAME AND YEAR OF MANUFACTURE; CARTON OR FULLY PROTECTED REEL; REEL MARKED WITH; ARAMCO PURCHASE ORDER; STOCK NUMBER; SHIPPING LENGTH; SIZE OF CONDUCTOR; THICKNESS & TYPE OF INSULATION AND VOLTAGE RATING; | Yes |  | SAR | Meter | 1000419736 |  | 2.6 | 10,000 |  | 98 |  | 2025-03-02 02:55 | 5002158095 12133160 BAHRA ADVANCED CABLE MANUFACTU ( SA - JEDDAH ) |  |  |  |  | SA Saudi Arabia | Normal/staged | N | No |  | No | 831400 |  |  | No | D - Dutible | 0- | WH-Warehouse (Non-A/C) | J001-C153 DHAHRAN CMD MATERIALS OPERATIO | 04 BOAT | MOQ= 10,120 METER |  | <Strong>Manufacturer Part Number Text :</Strong> 5000389958 10013206 MIDDLE EAST SPECIALIZED CABLES ( SA MESC ) REFERENCE NUMBER 7111 - 01C - 00600 - U0 BK-1 5001301520 10013827 SAUDI MODERN COMPANY FOR SA SPECIALIZED WIRES AND CABLES 5002158095 10044083
6.39 | WIRE; ELECTRICAL; 4 MM2; 1 CONDUCTOR; |  | WIRE ELECTRICAL; 4 MM2 CONDUCTO;1 CONDUCTO;GREEN/YELLOW;0.48 KV SUPPLY;4 MM OD;SOLID;PVC INSUL;COPPER CONDUCTO;BUILDING TYPE;UNARMOURED; FOR LIGHTING | Yes |  | SAR | Meter | 1000413291 |  | 1.75 | 10,000 |  | 98 |  | 2025-07-16 03:55 | 5002157830 12160060 BAHRA ADVANCED CABLE MANUFACTU ( SA - JEDDAH ) |  |  |  |  | SA Saudi Arabia | Normal/staged | N | No |  | No | 831400 |  |  | No | D - Dutible | 0- | WH-Warehouse (Non-A/C) | J001-C153 DHAHRAN CMD MATERIALS OPERATIO | 04 BOAT | MOQ= 10,028 M |  | <Strong>Manufacturer Part Number Text :</Strong> 5002157830 10044083 BAHRA ADVANCED CABLE MANUFACTURE SA CO. LTD. PART NUMBER 12160060 5001775593 10012569 ALFANAR ELECTRICAL SYSTEMS BRANCH SA OF ALFANAR COMPANY 5000368584 10013724 SAUDI CABLE COMPANY SA 5
6.40 | WIRE; ELECTRICAL; 2.5 MM2; 1 |  | WIRE ELECTRICAL; 2.5 MM2 CONDUCTO;1 CONDUCTO;GREEN/YELLOW;2.5 MM2 OD;STRANDED;BR TYPE;BS-6231;PVC COVERED; SUPPLIED IN 100 M REELS | Yes |  | SAR | Role | 1000412788 |  | 107 | 50 |  | 98 |  | 2024-09-01 03:55 | 5002157808 12160140 BAHRA ADVANCED CABLE MANUFACTU ( SA - JEDDAH ) |  |  |  |  | SA Saudi Arabia | Normal/staged | N | No |  | No | 831400 |  |  | No | D - Dutible | 0- | WH-Warehouse (Non-A/C) | J001-C153 DHAHRAN CMD MATERIALS OPERATIO | 04 BOAT | MOQ= 22 COIL |  | <Strong>Manufacturer Part Number Text :</Strong> 5002157808 10044083 BAHRA ADVANCED CABLE MANUFACTURE SA CO. LTD. PART NUMBER 12160140 5001775576 10012569 ALFANAR ELECTRICAL SYSTEMS BRANCH SA OF ALFANAR COMPANY 5000366764 10013724 SAUDI CABLE COMPANY SA 5
6.41 | CABLE; 600V TC 3/C 2.5MM2 (14 AWG) PVC X |  | CABLE ELECTRICAL LOW VOLTAGE; 7 STRANDS CONDUCTO;POWER & CONTROL TYPE;2.5 SQ MM CONDUCTO;600-1000 V SUPPLY;3 CONDUCTO;13.0 MM (0.512 IN) CABLE OD;VOLTAGE; TYPE; SIZE OF CONDUCTOR; M ANUFACTURER NAME; YEAR OF MANUFACTU RE MARKINGS;175 KG/KM LG;PVC JACKET;BS 6746 TYPE 5; ST2 IEC 502;0.7 MM (0.0275 IN) INSUL TH;IEC 228 CLASS 2;FOR DIRECT BURIAL; DUCT; CONDUIT; CABLE TRAY;IEC 502;CARTON OR FULLY PROTECTED REEL;TR 90 DEG C;XLPE INSUL;COPPER CONDUCTO;IEC 502; IEC 540;DRY AND WET LOCATIONS; COLOR CODED YELLOW; RED AND BLUE INSULATION. ORIGINAL EQPT REFS ABRASION; MOISTURE; ACID; OIL AND SUNLIGHT RESISTANT. FLAME RETARDANT PER IEC332. REEL MARKED WITH ARAMCO PURCHASE ORDER; STOCK NUMBER; SHIPPING LENGTH; SIZE OF CONDUCTRS; THICKNESS; & TYPE OF INSULATION AND VOLTAGE RATING; MANUFACTURING AND TESTING OF CABLE TO CONFORM TO IEC 502/540; UL OR EQUIVALENT APPROVED LABELED OR LISTED REQUIRED. | Yes |  | SAR | Meter | 1000417735 |  | 7.86 | 500 |  | 98 |  | 2025-07-20 03:55 | OTHERS – ENTER MANUFACTURER AND PART NUMBER DETAILS BELOW | BAHRA CABLES |  |  |  | SA Saudi Arabia | Normal/staged | N | No |  | No | 831402 | 831408 |  | No | D - Dutible | 0- | OY-Open yard | J001-C153 DHAHRAN CMD MATERIALS OPERATIO | 04 BOAT | 1000M |  | <Strong>Manufacturer Part Number Text :</Strong> 5000381944 10013206 MIDDLE EAST SPECIALIZED CABLES ( SA MESC ) REFERENCE NUMBER 7614-03C-00250-U0 BK8 5001893722 10037887 EGYTECH CABLES EL SEWEDY EG 5002157866 10044083 BAHRA ADVANCED CABLE MANUFACTURE SA
6.42 | WIRE; BUILDING; 450-750V; |  | WIRE ELECTRICAL; 2.5 MM2 CONDUCTO;1 CONDUCTO;GREEN;450-750 V SUPPLY;NYA WIRE;3.5 MM OD;30.1 KG/KM LG;TR 85 DEG C MAXIMUM;STRANDED;PVC INSUL;COPPER CONDUCTO;BUILDING TYPE;BS 6746 TYPE 5; SASO SSA 55; IEC 227;SUPPLIED IN 100 METER REELS; CONDUIT APPLICATION; STRANDED PER IEC228 CLASS 2; DRY AND WET LOCATIONS; HEAT MOISTURE FLAME AND OIL RESISTANT; FLAME RETARDANT PER IEC332; CABLE MARKING; VOLTAGE RATING; TYPE; SIZE; NUMBER OF CONDUCTORS; MFG NAME AND YEAR OF MANUFACTURE; CARTON OR FULLY PROTECTED REEL; REEL MARKED WITH; ARAMCO PURCHASE ORDER; STOCK NUMBER; SHIPPING LENGTH; SIZE OF CONDUCTOR; THICKNESS & TYPE OF INSULATION AND VOLTAGE RATING; | Yes |  | SAR | Meter | 1000419598 |  | 1.17 | 276 |  | 98 |  | 2024-11-24 02:55 | 5002158087 12153140 BAHRA ADVANCED CABLE MANUFACTU ( SA - JEDDAH ) |  |  |  |  | SA Saudi Arabia | Normal/staged | N | No |  | No | 831400 |  |  | No | E - Exempt | 0- | WH-Warehouse (Non-A/C) | M006-S953 RIYADH STORES | 04 BOAT | MOQ= 2024M |  | <Strong>Manufacturer Part Number Text :</Strong> 5000389517 10013206 MIDDLE EAST SPECIALIZED CABLES ( SA MESC ) REFERENCE NUMBER 7111 - 01C - 00250 - U0 GN1 5001301519 10013827 SAUDI MODERN COMPANY FOR SA SPECIALIZED WIRES AND CABLES 5002158087 10044083 B
6.43 | WIRE;ELEC; 2.08MM2 (14 AWG) BROWN - 600V |  | WIRE ELECTRICAL; 2.08 MM2 (14 AWG) CONDUCTO;1 CONDUCTO;BROWN;600 V SUPPLY;THHN-THWN WIRE;3.05 MM (0.120 IN) OD;25.3 KG/KM (17 LBS PER 1000 FT) LG;TR 90 DEG C DRY; 75 DEG C WET MAXIMUM;17 STRANDS;PVC INSUL;COPPER CONDUCTO;BUILDING TYPE;ASTM B3; UL-83;CONDUIT OR RACEWAY APPLICATION; NYLON JACKET; MOISTURE HEAT AND OIL RESISTANT; FLAME RETARDANT; 152.4 M (500 FT) PER COIL; REEL MARKED WITH; ARAMCO PURCHASE ORDER; DTOCK NUMBER; SHIPPING LENGTH; SIZE OF CONDUCTOR; THICKNESS & TYPE OF INSULATION AND VOLTAGE RATING; MANUFACTURING AND TESTING OF CABLE TO CONFORM TO UL 83; UL OR EQUIVALENT APPROVED LABELED OR LISTED REQUIRED | Yes |  | SAR | Feet | 1000419037 |  | 0.33 | 1,500 |  | 98 |  | 2024-11-24 02:55 | 5002158060 11140020 BAHRA ADVANCED CABLE MANUFACTU ( SA - JEDDAH ) |  |  |  |  | SA Saudi Arabia | Normal/staged | N | No |  | No | 831400 |  |  | No | E - Exempt | 0- | WH-Warehouse (Non-A/C) | M007-S532 UTHMANIYAH STORES | 04 BOAT | MOQ= 50,000 FEET |  | <Strong>Manufacturer Part Number Text :</Strong> 5000386464 10016872 GENERAL CABLE US NUMBER 24014 SUPERSEDED NUMBER TP AP-06201 5000386465 10020512 THE OKONITE COMPANY US NUMBER 116-67-1078 5002158060 10044083 BAHRA ADVANCED CABLE MANUFACTURE SA CO. LTD.
6.44 | CABLE; ELECTRICAL; LOW VOLTAGE; X |  | CABLE ELECTRICAL LOW VOLTAGE; XLPE/PVC TYPE;7 STRANDS CONDUCTO;POWER & CONTROL TYPE;4 SQ MM CONDUCTO;600-1000 V SUPPLY;4 CONDUCTO;15.7 MM (0.618 IN) CABLE OD;VOLTAGE; TYPE; SIZE; NUMBER OF COND UCTORS; MANUFACTURER NAME; YEAR OF MANUFACTURE MARKINGS;400 KG/KM LG;PVC JACKET;BS 6746 TYPE 5; ST2 IEC 502;0.7 MM (0.275 IN) INSUL TH;IEC 228; CLASS 2;FOR DIRECT BURIAL; DUCT; CONDUIT; CABLE TRAY;IEC 502;CARTON OR FULLY PROTECTED REEL;TR 90 DEG C;XLPE INSUL;COPPER CONDUCTO;IEC 502; IEC 540;DRY AND WET LOCATIONS; COLOR CODED BLACK; YELLOW; RED AND BLUE INSULATION. ORIGINAL EQPT REFS ABRASION; MOISTURE; ACID; OIL AND SUNLIGHT RESISTANT. FLAME RETARDANT PER IEC332.3. REEL MARKED WITH ARAMCO PURCHASE ORDER; STOCK NUMBER; SHIPPING LENGTH; SIZE OF CONDUCTRS; THICKNESS; & TYPE OF INSULATION AND VOLTAGE RATING; MANUFACTURING AND TESTING OF CABLE TO CONFORM TO IEC 502/540; UL OR EQUIVALENT APPROVED LABELED OR LISTED REQUIRED. | Yes |  | SAR | Meter | 1000417911 |  | 11.7 | 177 |  | 98 |  | 2026-07-26 03:55 | OTHERS – ENTER MANUFACTURER AND PART NUMBER DETAILS BELOW | BAHRA CABLES |  |  |  | SA Saudi Arabia | Normal/staged | N | No |  | No | 831402 | 831408 |  | No | E - Exempt | 0- | OY-Open yard | M016-S960 JAZAN WAREHOUSE | 04 BOAT | MOQ= 1500 M |  | <Strong>Manufacturer Part Number Text :</Strong> 5000382358 10013206 MIDDLE EAST SPECIALIZED CABLES ( SA MESC ) REFERENCE NUMBER 7614-04C-00400-U0 BK8 5001893734 10037887 EGYTECH CABLES EL SEWEDY EG 5002157876 10044083 BAHRA ADVANCED CABLE MANUFACTURE SA
6.45 | CABLE; ELECTRICAL; LOW VOLTAGE; MC; |  | CABLE ELECTRICAL LOW VOLTAGE; MC TYPE;STRANDED CONDUCTO;POWER TYPE;240 MM2 (500 MCM) CONDUCTO;600-1000 V SUPPLY;4 CONDUCTO;2.53 IN CABLE OD;BLACK;RATING; SIZE & NUMBER OF CONDUCTORS MARKINGS;14802 KG/KM (9947 LBS/1000 FT) LG;PVC JACKET;ASTM D1047-83;1.7 MM (0.065 IN) INSUL TH;ASTM B3;FOR CABLE TRAY; CONDUIT;D2655-83;REEL;TR 90 DEG C DRY & 60 DEG C WET;XLPE INSUL;ROPE LAY COPPER CONDUCTO;STEEL WIRE ARMOR;UL LISTED;FOR ELECTRICAL; POWER TO PORTA CABI N AT SECURITY BLDG. | Yes |  | SAR | Meter | 1000438664 |  | 433.51 | 100 |  | 98 |  | 2024-07-07 03:55 | OTHERS – ENTER MANUFACTURER AND PART NUMBER DETAILS BELOW | BAHRA CABLES |  |  |  | SA Saudi Arabia | Normal/staged | N | No |  | No | 831402 | 831408 |  | No | E - Exempt | 0- | WH-Warehouse (Non-A/C) | A003-716/C17 SHEDGUM ELECT PLANNER TRG B | 04 BOAT | MOQ= 2000M |  | MANUFACTURER REFERENCES; The following is/are the approved Manufacturer/s and References;- ================================================================ 5001604312 10013827 SAUDI MODERN COMPANY FOR SA SPECIALIZED WIRES AND CABLES 5001597481 10013002 JE
6.46 | CABLE; 600V TC 3/C 14 AWG (2.5MM2) PVC X |  | CORD ELECTRICAL; 3 CONDUCTO;2.08 SQ MM (14 AWG) CONDUCTO;STRANDED CONDUCTO;600 V SUPPLY;COPPER CONDUCTO;TC; POWER AND CONTROL;PVC JACKET;XLPE INSUL;TR 90 DEG C DRY; 75 DEG C;FOR DIRECT BURIAL; CABLE TRAY; CONDUIT; DUCT; AERIAL;UL-44; UL-1277;MOISTURE; HEAT OIL GASOLINE; ACID ALKALI AND SUNLIGHT RESISTANT; FLAME RETARDANT; REEL MARKED WITH; ARAMCO PURCHASE ORDER STOCK NUMBER SHIPPING LENGTH SIZE OF CONDUCTOR; THICKNESS & TYPE OF INSULATION AND VOLTAGE RATING; MANUFACTURING AND TESTING OF CABLE TO CONFORM TO UL STANDARD 44 & 1277; UL OR EQUIVALENT APROVED LABELED OR LISTED REQUIRED; OUTER MARKINGS; VOTAGE; TYPE SIZE; NUMBER OF CONDUCTORS; MANUFACTURER NAME; YEAR OF MANUFACTURE; CONDUCTOR MATERIAL SPEC; ASTM B8 CLASS B; PACKAGING; CARTON OR FULLY PROTECTED REEL | Yes |  | SAR | Feet | 1000416470 |  | 1.55 | 3,000 |  | 98 |  | 2024-11-24 02:55 | OTHERS – ENTER MANUFACTURER AND PART NUMBER DETAILS BELOW | BAHRA CABLES |  |  |  | SA Saudi Arabia | Normal/staged | N | No |  | No | 831402 | 831408 |  | No | E - Exempt | 0- | WH-Warehouse (Non-A/C) | M009-S322 TANAJIB STORE STOCK | 04 BOAT | MOQ 5000 FEET |  | <Strong>Manufacturer Part Number Text :</Strong> 5000377222 10013206 MIDDLE EAST SPECIALIZED CABLES ( SA MESC ) REFERENCE NUMBER 7614-03C-14AWG UO BK8 5000377224 10017431 ROME CABLE CORPORATION US NUMBER 3625 5001893656 10037887 EGYTECH CABLES EL SEWEDY E
6.47 | CABLE; ELECTRICAL; 600/1000 V; 3 CORE |  | CABLE ELECTRICAL; 600/1000 V SUPPLY;3 CORE WITH NEUTRAL CONDUCTO;35 MM2 (2 AWG) + 16 MM2 (4 AWG) CONDUCTO;STRANDED CONDUCTO;POWER TYPE;41.9 MM (1.650 IN) CABLE OD;UF TYPE;COPPER CONDUCTO;2 MM + 1.5 MM (0.080 IN + 0.060 IN) INSUL TH;PVC INSUL;UNSHIELDED METAL SH;TR 60 DEG C;PVC JACKET;BLACK;ASTM B8;ASTM D1047;ASTM D1047;UNARMOURED ARMOR;REEL;FOR DIRECT BURIAL;2901.9 KG PER KM (1950 LBS PER 1000 FT) LG;UL LISTED;FOUR CORE REDUCED NEUTRAL | Yes |  | SAR | Meter | 1000438673 |  | 56.45 | 1,000 |  | 98 |  | 2024-09-01 03:55 | OTHERS – ENTER MANUFACTURER AND PART NUMBER DETAILS BELOW | BAHRA CABLES |  |  |  | SA Saudi Arabia | Urgent | X | No |  | No | 831400 |  |  | No | D - Dutible | 0- | WH-Warehouse (Non-A/C) | M008-S104 YANBU STORES | 04 BOAT | MOQ= 2000 M |  | <Strong>Manufacturer Part Number Text :</Strong> 5001327963 10013002 JEDDAH CABLES COMPANY LTD SA PART NUMBER DD1KU3AB 5001893792 10037887 EGYTECH CABLES EL SEWEDY EG 5001302339 10013827 SAUDI MODERN COMPANY FOR SA SPECIALIZED WIRES AND CABLES 5000442281
6.48 | CABLE; ELECTRICAL; LOW VOLTAGE; |  | CABLE ELECTRICAL MEDIUM VOLTAGE; POWER & CONTROL TYPE;5 (6/10) KV SUPPLY;12 CONDUCTO;6 SQ MM CONDUCTO;7 STRANDS CONDUCTO;25.2 MM (0.990 IN) CABLE OD;COPPER CONDUCTO;IEC 228 CLASS 2;XLPE INSUL;BLACK;PVC JACKET;TR 90 DEG C;VOLTAGE; TYPE; SIZE; NUMBER OF CONDUCTORS; MANUFACTURER NAME; YEAR OF MANUFACTURE MARKINGS;CARTON OR FULLY PROTECTED REEL;XLPE TYPE;FOR DIRECT BURIAL; DUCT; CONDUIT; CABLE TRAY;IEC 502; IEC 540;DRY AND WET LOCATIONS; CONSECUTIVE NUMBERED 1 THRU 12; ABRASION; MOISTURE ACID; OIL & SUNLGHT RESISTANT; FLAME RETARDANT PER IEC 332.3; REEL MARKED WITH ARAMCO PURCHASE ORDER; STOCK NUMBER; SHIPPING LENGTH; SIZE OF CONDUCTOR; THICKNESS & TYPE OF INSULATION AND VOLTAGE RATING; MANUFACTURING; AND TESTING OF CABLE TO CONFORM TO IEC 502/540; UL OR EQUIVALEN APPROVED LABELED OR LISTED REQUIRED | Yes |  | SAR | Meter | 1000418116 |  | 39.11 | 500 |  | 98 |  | 2024-11-24 02:55 | OTHERS – ENTER MANUFACTURER AND PART NUMBER DETAILS BELOW | BAHRA CABLES |  |  |  | SA Saudi Arabia | Normal/staged | N | No |  | No | 831402 | 831408 |  | No | E - Exempt | 0- | WH-Warehouse (Non-A/C) | M001-S500 ABQAIQ STORES | 04 BOAT | MOQ= 1500 M |  | <Strong>Manufacturer Part Number Text :</Strong> 5000383511 10013206 MIDDLE EAST SPECIALIZED CABLES ( SA MESC ) REFERENCE NUMBER 7614-12C-00600-UO BK8 5001327958 10013002 JEDDAH CABLES COMPANY LTD SA PART NUMBER DA7LU12BEG 5001893754 10037887 EGYTECH CABL
6.49 | WIRE; ELECTRICAL; 2.08 MM2 (14 AWG); |  | WIRE ELECTRICAL; 2.08 MM2 (14 AWG) CONDUCTO;1 CONDUCTO;GRAY;600 V SUPPLY;XHHW/SIS WIRE;3.56 MM (0.140 IN) OD;TR 90 DEG C MAXIMUM;SOLID;XLPE INSUL;COPPER CONDUCTO;SWITCHBOARD TYPE;UL-44;MOISTURE HEAT; OIL RESISTANT; FLAME RETARDANT; CARTON OR FULLY PROTECTED REEL; APPROX 152.4 M (500 FT) PER COIL; CABLE MARKING; VOLTAGE RATING; TYPE; SIZE OF CONDUCTOR; MANUFACTURER NAME AND YEAR OF MANUFACTURE; REEL MARKED WITH; ARAMCO PURCHASE ORDER; STOCK NUMBER; SHIPPING LENGTH; SIZE OF CONDUCTOR; THICKNESS & TYPE OF INSULATION AND VOLTAGE RATING; MANUFACTURING AND TESTING OF CABLE TO CONFORM TO UL 44; UL OR EQUIVALENT APPROVED LABELED OR LISTED REQUIRED | Yes |  | SAR | Feet | 1000420843 |  | 0.4 | 15,000 |  | 98 |  | 2024-11-24 02:55 | 5002612735 BAHRA ADVANCED CABLE MANUFACTU ( SA - JEDDAH ) |  |  |  |  | SA Saudi Arabia | Normal/staged | N | No |  | No | 831400 |  |  | No | D - Dutible | 0- | WH-Warehouse (Non-A/C) | J001-C153 DHAHRAN CMD MATERIALS OPERATIO | 04 BOAT | MOQ= 50,000 FEET |  | <Strong>Manufacturer Part Number Text :</Strong> 5000392967 10017556 MANHATTAN-CDT US CABLE DESIGN TECHNOLOGIES NUMBER M4003 5000392968 10019733 AMERICAN INSULATED WIRE CORPORATION US LEVITON MANUFACTURING COMPANY NUMBER 9015 MAT TYPE SIS 5001604325 10013
6.50 | CORD; ELECTRICAL; 3 CONDUCTOR; 35 SQ |  | CORD ELECTRICAL; 3 CONDUCTO;35 SQ MM CONDUCTO;7 STRANDS CONDUCTO;600-1000 V SUPPLY;COPPER CONDUCTO;TC; POWER AND CONTROL;21.0 MM (0.826 IN) OD;PVC JACKET;XLPE INSUL;TR 90 DEG C;1215 KG/KM LG;FOR DIRECT BURIAL; CABLE TRAY; CONDUIT; DUCT; AERIAL;IEC 502; IEC 540;DRY AND WET LOCATIONS; COLOR CODED YELLOW; RED AND BLUE INSULATION; ABRASION; MOISTURE; ACID; OIL AND SUNLIGHT RESISTANT; FLAME RETARDANT MARKED WITH; ARAMCO PURCHASE ORDER AND STOCK NUMBER; SHIPPING LENGTH; SIZE OF CONDUCTRS; CABLE CONFIGURATION; THICKNESS; TYPE OF INSULATION AND VOLTAGE RATING; OUTER MARKINGS; VOTAGE; TYPE SIZE; NUMBER OF CONDUCTORS; MANUFACTURER NAME; YEAR OF MANUFACTURE; JACKET MATERIAL SPEC; BS 6746 TYPE 5; ST2 IEC 502; INSULATION THICKNESS; 0.9 MM (0.035 IN); CONDUCTOR MATERIAL SPEC; IEC 228; CLASS 2; INSULATION MATERIAL SPEC; ICEA 502; PACKAGING; CARTON OR FULLY PROTECTED REEL | Yes |  | SAR | Meter | 1000417862 |  | 48.84 | 1,500 |  | 98 |  | 2024-08-25 03:55 | 5002612720 BAHRA ADVANCED CABLE MANUFACTU ( SA - JEDDAH ) |  |  |  |  | SA Saudi Arabia | Normal/staged | N | No |  | No | 831402 | 831408 |  | No | D - Dutible | 0- | OY-Open yard | J001-C153 DHAHRAN CMD MATERIALS OPERATIO | 04 BOAT | MOQ= 1500 M |  | <Strong>Manufacturer Part Number Text :</Strong> 5001893728 10037887 EGYTECH CABLES EL SEWEDY EG 5002612720 10044083 BAHRA ADVANCED CABLE MANUFACTURE SA CO. LTD. NUMBER - 5001416337 10013827 SAUDI MODERN COMPANY FOR SA SPECIALIZED WIRES AND CABLES 5001274
6.51 | CABLE; 600V TC 3/C 14 AWG (2.5MM2) PVC X |  | CORD ELECTRICAL; 3 CONDUCTO;2.08 SQ MM (14 AWG) CONDUCTO;STRANDED CONDUCTO;600 V SUPPLY;COPPER CONDUCTO;TC; POWER AND CONTROL;PVC JACKET;XLPE INSUL;TR 90 DEG C DRY; 75 DEG C;FOR DIRECT BURIAL; CABLE TRAY; CONDUIT; DUCT; AERIAL;UL-44; UL-1277;MOISTURE; HEAT OIL GASOLINE; ACID ALKALI AND SUNLIGHT RESISTANT; FLAME RETARDANT; REEL MARKED WITH; ARAMCO PURCHASE ORDER STOCK NUMBER SHIPPING LENGTH SIZE OF CONDUCTOR; THICKNESS & TYPE OF INSULATION AND VOLTAGE RATING; MANUFACTURING AND TESTING OF CABLE TO CONFORM TO UL STANDARD 44 & 1277; UL OR EQUIVALENT APROVED LABELED OR LISTED REQUIRED; OUTER MARKINGS; VOTAGE; TYPE SIZE; NUMBER OF CONDUCTORS; MANUFACTURER NAME; YEAR OF MANUFACTURE; CONDUCTOR MATERIAL SPEC; ASTM B8 CLASS B; PACKAGING; CARTON OR FULLY PROTECTED REEL | Yes |  | SAR | Feet | 1000416470 |  | 1.55 | 10 |  | 98 |  | 2024-11-24 02:55 | OTHERS – ENTER MANUFACTURER AND PART NUMBER DETAILS BELOW | BAHRA CABLES |  |  |  | SA Saudi Arabia | Normal/staged | N | No |  | No | 831402 | 831408 |  | No | D - Dutible | 0- | WH-Warehouse (Non-A/C) | J001-C153 DHAHRAN CMD MATERIALS OPERATIO | 04 BOAT | MOQ= 5000 FEET |  | <Strong>Manufacturer Part Number Text :</Strong> 5000377222 10013206 MIDDLE EAST SPECIALIZED CABLES ( SA MESC ) REFERENCE NUMBER 7614-03C-14AWG UO BK8 5000377224 10017431 ROME CABLE CORPORATION US NUMBER 3625 5001893656 10037887 EGYTECH CABLES EL SEWEDY E
6.52 | CABLE; ELECTRICAL; 1 CONDUCTOR; 67.43 |  | CABLE ELECTRICAL; 1 CONDUCTO;67.43 SQ MM (2/0 AWG) CONDUCTO;STRANDED CONDUCTO;GROUNDING TYPE;17.8 MM (0.700 IN) CABLE OD;COPPER TYPE;COPPER CONDUCTO;BARE INSUL;TR -18 DEG C (0 DEG F) MINIMUM;BARE JACKET;CLEAR;ASTM;FOR TEMPORARY PROTECTIVE GROUNDING;812 KG/KM (546 LBS PER 1000 FT) LG;ASTM;HEAVY DUTY; FINE STRANDED MARKED WITH AWG SIZE APPROX EVERY 4 FT; EXTRA FLEXIBLE; 1323 STRANDS FOR INSTALLATION ON DE-ENERGIZED APPARATUS; CONFORMS TO ASTM F 855. | No | Missing information / not enough information provided | SAR | Feet | 1000395461 |  |  | 164.042 |  |  |  | 2024-10-16 03:55 | [6 empty] | Urgent | X | No |  | No | 831400 |  |  | No | E - Exempt | 0- | WH-Warehouse (Non-A/C) | M005-S300 RASTANURA STORES | 04 BOAT |  |  | <Strong>Manufacturer Part Number Text :</Strong> 5000343617 10019097 CHANCE / HUBBELL US INCORPORATED CATALOG NUMBER S6450 5001604256 10013827 SAUDI MODERN COMPANY FOR SA SPECIALIZED WIRES AND CABLES 5002612645 10044083 BAHRA ADVANCED CABLE MANUFACTURE SA
6.53 | WIRE; ELECTRICAL; 107.2 MM2 (4/0 A |  | WIRE ELECTRICAL; 107.2 MM2 (4/0 AWG) CONDUCTO;1 CONDUCTO;BLACK;600 V SUPPLY;THHN-THWN WIRE;16.51 MM (0.650 IN) OD;1070 KG/KM (719 LBS PER 1000 FT) LG;TR 90 DEG C DRY; 75 DEG C WET MAXIMUM;19 STRANDS;PVC INSUL;COPPER CONDUCTO;BUILDING TYPE;ASTM B3; UL-83;CONDUIT OR RACEWAY APPLICATION; NYLON JACKET; MOISTURE HEAT AND OIL RESISTANT; FLAME RETARDANT; UL OR APPROVED EQUIVALENT LABELED; 152.4 M (500 FT) PER COIL CABLE MARKING; VOLTAGE RATING; TYPE; SIZE AND NUMBER OF CONDUCTORS; MANUFACTURER NAME CABLE PACKAGING; IN CARTON OR FULLY PROTECTED REEL DURABLY ARAMCO PURCHASE ORDER AND STOCK NUMBER SHIPPING LENGTH; NUMBER AND SIZE OF CONDUCTORS; THICKNESS AND TYPE OF INSULATION; VOLTAGE RATING | No | Discontinued Item | SAR | Feet | 1000419555 |  |  | 500 |  |  |  | 2024-09-01 03:55 | [6 empty] | Urgent | X | No |  | No | 831402 | 831408 |  | No | E - Exempt | 0- | WH-Warehouse (Non-A/C) | M007-S532 UTHMANIYAH STORES | 04 BOAT |  |  | <Strong>Manufacturer Part Number Text :</Strong> 5000389301 10016871 GENERAL CABLE US BICC GENERAL NUMBER 75140 5000389302 10016872 GENERAL CABLE US NUMBER 26410 SUPERSEDED NUMBER TP AP-06201 5000389303 10017556 MANHATTAN-CDT US CABLE DESIGN TECHNOLOGIES
6.54 | CABLE; ELECTRICAL; MEDIUM VOLTAGE |  | CABLE ELECTRICAL LOW VOLTAGE; TC TYPE;7 STRANDS CONDUCTO;POWER AND CONTROL TYPE;10 SQ MM CONDUCTO;600-1000 V SUPPLY;1 CONDUCTO;8.9 MM (0.3503 IN) CABLE OD;VOLTAGE; TYPE; SIZE OF CONDUCTOR MANUFACTURER NAME; YEAR OF MANUFACTURE MARKINGS;146 KG/KM LG;PVC JACKET;BS 6746 TYPE 5;0.7 MM (0.0275 IN) INSUL TH;IEC-228; CLASS 1 & 2;FOR DIRECT BURIAL; DUCT; CONDUIT; CABLE TRAY;CARTON OR FULLY PROTECTED REEL;TR 90 DEG C;PVC INSUL;COPPER CONDUCTO;15-SAMSS-502; IEC 502; UL;DRY AND WET LOCATIONS; BLACK INSULATION; ABRASION; WATER; ACID OIL AND SUNLIGHT RESISTANT; FLAME RETARDANT PER IEC 332; REEL MARKED WITH; ARAMCO PURCHASE ORDER; STOCK NUMBER; SHIPPING LENGTH; SIZE OF CONDUCTOR; THICKNESS & TYPE OF INSULATION AND VOLTAGE RATING MANUFACTURING AND TESTING OF CABLE TO CONFORM TO UL STANDARD TO IEC 502/540; UL OR EQUIVALENT APPROVED LABELED OR LISTED REQUIRED | Yes |  | SAR | Meter | 1000417459 |  | 8.17 | 5,000 |  | 98 |  | 2024-12-29 02:55 | OTHERS – ENTER MANUFACTURER AND PART NUMBER DETAILS BELOW | BAHRA CABLES |  |  |  | SA Saudi Arabia | Normal/staged | N | No |  | No | 831402 | 831408 |  | No | D - Dutible | 0- | OY-Open yard | J001-C153 DHAHRAN CMD MATERIALS OPERATIO | 04 BOAT |  |  | <Strong>Manufacturer Part Number Text :</Strong> 5000380901 10013206 MIDDLE EAST SPECIALIZED CABLES ( SA MESC ) REFERENCE NUMBER 7614-01C-01000-U0 BK8 5001893700 10037887 EGYTECH CABLES EL SEWEDY EG 5002157846 10044083 BAHRA ADVANCED CABLE MANUFACTURE SA | 15SAMSS502032720235020961530000101.pdf
Note on O5: Answer Type: Text (multiple lines) Acceptable Values: Any Value
Note on S5: Answer Type: Text (multiple lines) Acceptable Values: Any Value
Note on U5: Answer Type: Text (multiple lines) Acceptable Values: Any Value
Note on AL5: Answer Type: Text (multiple lines) Acceptable Values: Any Value
Note on O6: Answer Type: Text (multiple lines) Acceptable Values: Any Value
Note on S6: Answer Type: Text (multiple lines) Acceptable Values: Any Value
Note on U6: Answer Type: Text (multiple lines) Acceptable Values: Any Value
Note on AL6: Answer Type: Text (multiple lines) Acceptable Values: Any Value
Note on O7: Answer Type: Text (multiple lines) Acceptable Values: Any Value
Note on S7: Answer Type: Text (multiple lines) Acceptable Values: Any Value
Note on U7: Answer Type: Text (multiple lines) Acceptable Values: Any Value
Note on AL7: Answer Type: Text (multiple lines) Acceptable Values: Any Value
Note on O8: Answer Type: Text (multiple lines) Acceptable Values: Any Value
Note on S8: Answer Type: Text (multiple lines) Acceptable Values: Any Value
Note on U8: Answer Type: Text (multiple lines) Acceptable Values: Any Value
Note on AL8: Answer Type: Text (multiple lines) Acceptable Values: Any Value
Note on O9: Answer Type: Text (multiple lines) Acceptable Values: Any Value
Note on S9: Answer Type: Text (multiple lines) Acceptable Values: Any Value
Note on U9: Answer Type: Text (multiple lines) Acceptable Values: Any Value
Note on AL9: Answer Type: Text (multiple lines) Acceptable Values: Any Value
Note on O10: Answer Type: Text (multiple lines) Acceptable Values: Any Value
Note on S10: Answer Type: Text (multiple lines) Acceptable Values: Any Value
Note on U10: Answer Type: Text (multiple lines) Acceptable Values: Any Value
Note on AL10: Answer Type: Text (multiple lines) Acceptable Values: Any Value
Note on O11: Answer Type: Text (multiple lines) Acceptable Values: Any Value
Note on S11: Answer Type: Text (multiple lines) Acceptable Values: Any Value
Note on U11: Answer Type: Text (multiple lines) Acceptable Values: Any Value
Note on AL11: Answer Type: Text (multiple lines) Acceptable Values: Any Value
Note on O12: Answer Type: Text (multiple lines) Acceptable Values: Any Value
Note on S12: Answer Type: Text (multiple lines) Acceptable Values: Any Value
Note on U12: Answer Type: Text (multiple lines) Acceptable Values: Any Value
Note on AL12: Answer Type: Text (multiple lines) Acceptable Values: Any Value
Note on O13: Answer Type: Text (multiple lines) Acceptable Values: Any Value
Note on S13: Answer Type: Text (multiple lines) Acceptable Values: Any Value
Note on U13: Answer Type: Text (multiple lines) Acceptable Values: Any Value
Note on AL13: Answer Type: Text (multiple lines) Acceptable Values: Any Value
Note on O14: Answer Type: Text (multiple lines) Acceptable Values: Any Value
Note on S14: Answer Type: Text (multiple lines) Acceptable Values: Any Value
Note on U14: Answer Type: Text (multiple lines) Acceptable Values: Any Value
Note on AL14: Answer Type: Text (multiple lines) Acceptable Values: Any Value
Note on O15: Answer Type: Text (multiple lines) Acceptable Values: Any Value
Note on S15: Answer Type: Text (multiple lines) Acceptable Values: Any Value
Note on U15: Answer Type: Text (multiple lines) Acceptable Values: Any Value
Note on AL15: Answer Type: Text (multiple lines) Acceptable Values: Any Value
Note on O16: Answer Type: Text (multiple lines) Acceptable Values: Any Value
Note on S16: Answer Type: Text (multiple lines) Acceptable Values: Any Value
Note on U16: Answer Type: Text (multiple lines) Acceptable Values: Any Value
Note on AL16: Answer Type: Text (multiple lines) Acceptable Values: Any Value
Note on O17: Answer Type: Text (multiple lines) Acceptable Values: Any Value
Note on S17: Answer Type: Text (multiple lines) Acceptable Values: Any Value
Note on U17: Answer Type: Text (multiple lines) Acceptable Values: Any Value
Note on AL17: Answer Type: Text (multiple lines) Acceptable Values: Any Value
Note on O18: Answer Type: Text (multiple lines) Acceptable Values: Any Value
Note on S18: Answer Type: Text (multiple lines) Acceptable Values: Any Value
Note on U18: Answer Type: Text (multiple lines) Acceptable Values: Any Value
Note on AL18: Answer Type: Text (multiple lines) Acceptable Values: Any Value
Note on O19: Answer Type: Text (multiple lines) Acceptable Values: Any Value
Note on S19: Answer Type: Text (multiple lines) Acceptable Values: Any Value
Note on U19: Answer Type: Text (multiple lines) Acceptable Values: Any Value
Note on AL19: Answer Type: Text (multiple lines) Acceptable Values: Any Value
Note on O20: Answer Type: Text (multiple lines) Acceptable Values: Any Value
Note on S20: Answer Type: Text (multiple lines) Acceptable Values: Any Value
Note on U20: Answer Type: Text (multiple lines) Acceptable Values: Any Value
Note on AL20: Answer Type: Text (multiple lines) Acceptable Values: Any Value
Note on O21: Answer Type: Text (multiple lines) Acceptable Values: Any Value
Note on S21: Answer Type: Text (multiple lines) Acceptable Values: Any Value
Note on U21: Answer Type: Text (multiple lines) Acceptable Values: Any Value
Note on AL21: Answer Type: Text (multiple lines) Acceptable Values: Any Value
Note on O22: Answer Type: Text (multiple lines) Acceptable Values: Any Value
Note on S22: Answer Type: Text (multiple lines) Acceptable Values: Any Value
Note on U22: Answer Type: Text (multiple lines) Acceptable Values: Any Value
Note on AL22: Answer Type: Text (multiple lines) Acceptable Values: Any Value
Note on O23: Answer Type: Text (multiple lines) Acceptable Values: Any Value
Note on S23: Answer Type: Text (multiple lines) Acceptable Values: Any Value
Note on U23: Answer Type: Text (multiple lines) Acceptable Values: Any Value
Note on AL23: Answer Type: Text (multiple lines) Acceptable Values: Any Value
Note on O24: Answer Type: Text (multiple lines) Acceptable Values: Any Value
Note on S24: Answer Type: Text (multiple lines) Acceptable Values: Any Value
Note on U24: Answer Type: Text (multiple lines) Acceptable Values: Any Value
Note on AL24: Answer Type: Text (multiple lines) Acceptable Values: Any Value
Note on O25: Answer Type: Text (multiple lines) Acceptable Values: Any Value
Note on S25: Answer Type: Text (multiple lines) Acceptable Values: Any Value
Note on U25: Answer Type: Text (multiple lines) Acceptable Values: Any Value
Note on AL25: Answer Type: Text (multiple lines) Acceptable Values: Any Value
Note on O26: Answer Type: Text (multiple lines) Acceptable Values: Any Value
Note on S26: Answer Type: Text (multiple lines) Acceptable Values: Any Value
Note on U26: Answer Type: Text (multiple lines) Acceptable Values: Any Value
Note on AL26: Answer Type: Text (multiple lines) Acceptable Values: Any Value
Note on O27: Answer Type: Text (multiple lines) Acceptable Values: Any Value
Note on S27: Answer Type: Text (multiple lines) Acceptable Values: Any Value
Note on U27: Answer Type: Text (multiple lines) Acceptable Values: Any Value
Note on AL27: Answer Type: Text (multiple lines) Acceptable Values: Any Value
Note on O28: Answer Type: Text (multiple lines) Acceptable Values: Any Value
Note on S28: Answer Type: Text (multiple lines) Acceptable Values: Any Value
Note on U28: Answer Type: Text (multiple lines) Acceptable Values: Any Value
Note on AL28: Answer Type: Text (multiple lines) Acceptable Values: Any Value
Note on O29: Answer Type: Text (multiple lines) Acceptable Values: Any Value
Note on S29: Answer Type: Text (multiple lines) Acceptable Values: Any Value
Note on U29: Answer Type: Text (multiple lines) Acceptable Values: Any Value
Note on AL29: Answer Type: Text (multiple lines) Acceptable Values: Any Value
Note on O30: Answer Type: Text (multiple lines) Acceptable Values: Any Value
Note on S30: Answer Type: Text (multiple lines) Acceptable Values: Any Value
Note on U30: Answer Type: Text (multiple lines) Acceptable Values: Any Value
Note on AL30: Answer Type: Text (multiple lines) Acceptable Values: Any Value
Note on O31: Answer Type: Text (multiple lines) Acceptable Values: Any Value
Note on S31: Answer Type: Text (multiple lines) Acceptable Values: Any Value
Note on U31: Answer Type: Text (multiple lines) Acceptable Values: Any Value
Note on AL31: Answer Type: Text (multiple lines) Acceptable Values: Any Value
Note on O32: Answer Type: Text (multiple lines) Acceptable Values: Any Value
Note on S32: Answer Type: Text (multiple lines) Acceptable Values: Any Value
Note on U32: Answer Type: Text (multiple lines) Acceptable Values: Any Value
Note on AL32: Answer Type: Text (multiple lines) Acceptable Values: Any Value
Note on O33: Answer Type: Text (multiple lines) Acceptable Values: Any Value
Note on S33: Answer Type: Text (multiple lines) Acceptable Values: Any Value
Note on U33: Answer Type: Text (multiple lines) Acceptable Values: Any Value
Note on AL33: Answer Type: Text (multiple lines) Acceptable Values: Any Value
Note on O34: Answer Type: Text (multiple lines) Acceptable Values: Any Value
Note on S34: Answer Type: Text (multiple lines) Acceptable Values: Any Value
Note on U34: Answer Type: Text (multiple lines) Acceptable Values: Any Value
Note on AL34: Answer Type: Text (multiple lines) Acceptable Values: Any Value
Note on O35: Answer Type: Text (multiple lines) Acceptable Values: Any Value
Note on S35: Answer Type: Text (multiple lines) Acceptable Values: Any Value
Note on U35: Answer Type: Text (multiple lines) Acceptable Values: Any Value
Note on AL35: Answer Type: Text (multiple lines) Acceptable Values: Any Value
Note on O36: Answer Type: Text (multiple lines) Acceptable Values: Any Value
Note on S36: Answer Type: Text (multiple lines) Acceptable Values: Any Value
Note on U36: Answer Type: Text (multiple lines) Acceptable Values: Any Value
Note on AL36: Answer Type: Text (multiple lines) Acceptable Values: Any Value
Note on O37: Answer Type: Text (multiple lines) Acceptable Values: Any Value
Note on S37: Answer Type: Text (multiple lines) Acceptable Values: Any Value
Note on U37: Answer Type: Text (multiple lines) Acceptable Values: Any Value
Note on AL37: Answer Type: Text (multiple lines) Acceptable Values: Any Value
Note on O38: Answer Type: Text (multiple lines) Acceptable Values: Any Value
Note on S38: Answer Type: Text (multiple lines) Acceptable Values: Any Value
Note on U38: Answer Type: Text (multiple lines) Acceptable Values: Any Value
Note on AL38: Answer Type: Text (multiple lines) Acceptable Values: Any Value
Note on O39: Answer Type: Text (multiple lines) Acceptable Values: Any Value
Note on S39: Answer Type: Text (multiple lines) Acceptable Values: Any Value
Note on U39: Answer Type: Text (multiple lines) Acceptable Values: Any Value
Note on AL39: Answer Type: Text (multiple lines) Acceptable Values: Any Value
Note on O40: Answer Type: Text (multiple lines) Acceptable Values: Any Value
Note on S40: Answer Type: Text (multiple lines) Acceptable Values: Any Value
Note on U40: Answer Type: Text (multiple lines) Acceptable Values: Any Value
Note on AL40: Answer Type: Text (multiple lines) Acceptable Values: Any Value
Note on O41: Answer Type: Text (multiple lines) Acceptable Values: Any Value
Note on S41: Answer Type: Text (multiple lines) Acceptable Values: Any Value
Note on U41: Answer Type: Text (multiple lines) Acceptable Values: Any Value
Note on AL41: Answer Type: Text (multiple lines) Acceptable Values: Any Value
Note on O42: Answer Type: Text (multiple lines) Acceptable Values: Any Value
Note on S42: Answer Type: Text (multiple lines) Acceptable Values: Any Value
Note on U42: Answer Type: Text (multiple lines) Acceptable Values: Any Value
Note on AL42: Answer Type: Text (multiple lines) Acceptable Values: Any Value
Note on O43: Answer Type: Text (multiple lines) Acceptable Values: Any Value
Note on S43: Answer Type: Text (multiple lines) Acceptable Values: Any Value
Note on U43: Answer Type: Text (multiple lines) Acceptable Values: Any Value
Note on AL43: Answer Type: Text (multiple lines) Acceptable Values: Any Value
Note on O44: Answer Type: Text (multiple lines) Acceptable Values: Any Value
Note on S44: Answer Type: Text (multiple lines) Acceptable Values: Any Value
Note on U44: Answer Type: Text (multiple lines) Acceptable Values: Any Value
Note on AL44: Answer Type: Text (multiple lines) Acceptable Values: Any Value
Note on O45: Answer Type: Text (multiple lines) Acceptable Values: Any Value
Note on S45: Answer Type: Text (multiple lines) Acceptable Values: Any Value
Note on U45: Answer Type: Text (multiple lines) Acceptable Values: Any Value
Note on AL45: Answer Type: Text (multiple lines) Acceptable Values: Any Value
Note on O46: Answer Type: Text (multiple lines) Acceptable Values: Any Value
Note on S46: Answer Type: Text (multiple lines) Acceptable Values: Any Value
Note on U46: Answer Type: Text (multiple lines) Acceptable Values: Any Value
Note on AL46: Answer Type: Text (multiple lines) Acceptable Values: Any Value
Note on O47: Answer Type: Text (multiple lines) Acceptable Values: Any Value
Note on S47: Answer Type: Text (multiple lines) Acceptable Values: Any Value
Note on U47: Answer Type: Text (multiple lines) Acceptable Values: Any Value
Note on AL47: Answer Type: Text (multiple lines) Acceptable Values: Any Value
Note on O48: Answer Type: Text (multiple lines) Acceptable Values: Any Value
Note on S48: Answer Type: Text (multiple lines) Acceptable Values: Any Value
Note on U48: Answer Type: Text (multiple lines) Acceptable Values: Any Value
Note on AL48: Answer Type: Text (multiple lines) Acceptable Values: Any Value
Note on O49: Answer Type: Text (multiple lines) Acceptable Values: Any Value
Note on S49: Answer Type: Text (multiple lines) Acceptable Values: Any Value
Note on U49: Answer Type: Text (multiple lines) Acceptable Values: Any Value
Note on AL49: Answer Type: Text (multiple lines) Acceptable Values: Any Value
Note on O50: Answer Type: Text (multiple lines) Acceptable Values: Any Value
Note on S50: Answer Type: Text (multiple lines) Acceptable Values: Any Value
Note on U50: Answer Type: Text (multiple lines) Acceptable Values: Any Value
Note on AL50: Answer Type: Text (multiple lines) Acceptable Values: Any Value
Note on O51: Answer Type: Text (multiple lines) Acceptable Values: Any Value
Note on S51: Answer Type: Text (multiple lines) Acceptable Values: Any Value
Note on U51: Answer Type: Text (multiple lines) Acceptable Values: Any Value
Note on AL51: Answer Type: Text (multiple lines) Acceptable Values: Any Value
Note on O52: Answer Type: Text (multiple lines) Acceptable Values: Any Value
Note on S52: Answer Type: Text (multiple lines) Acceptable Values: Any Value
Note on U52: Answer Type: Text (multiple lines) Acceptable Values: Any Value
Note on AL52: Answer Type: Text (multiple lines) Acceptable Values: Any Value
Note on O53: Answer Type: Text (multiple lines) Acceptable Values: Any Value
Note on S53: Answer Type: Text (multiple lines) Acceptable Values: Any Value
Note on U53: Answer Type: Text (multiple lines) Acceptable Values: Any Value
Note on AL53: Answer Type: Text (multiple lines) Acceptable Values: Any Value
Note on O54: Answer Type: Text (multiple lines) Acceptable Values: Any Value
Note on S54: Answer Type: Text (multiple lines) Acceptable Values: Any Value
Note on U54: Answer Type: Text (multiple lines) Acceptable Values: Any Value
Note on AL54: Answer Type: Text (multiple lines) Acceptable Values: Any Value
Note on O55: Answer Type: Text (multiple lines) Acceptable Values: Any Value
Note on S55: Answer Type: Text (multiple lines) Acceptable Values: Any Value
Note on U55: Answer Type: Text (multiple lines) Acceptable Values: Any Value
Note on AL55: Answer Type: Text (multiple lines) Acceptable Values: Any Value
Note on O56: Answer Type: Text (multiple lines) Acceptable Values: Any Value
Note on S56: Answer Type: Text (multiple lines) Acceptable Values: Any Value
Note on U56: Answer Type: Text (multiple lines) Acceptable Values: Any Value
Note on AL56: Answer Type: Text (multiple lines) Acceptable Values: Any Value
Note on O57: Answer Type: Text (multiple lines) Acceptable Values: Any Value
Note on S57: Answer Type: Text (multiple lines) Acceptable Values: Any Value
Note on U57: Answer Type: Text (multiple lines) Acceptable Values: Any Value
Note on AL57: Answer Type: Text (multiple lines) Acceptable Values: Any Value
Note on O58: Answer Type: Text (multiple lines) Acceptable Values: Any Value
Note on S58: Answer Type: Text (multiple lines) Acceptable Values: Any Value
Note on U58: Answer Type: Text (multiple lines) Acceptable Values: Any Value
Note on AL58: Answer Type: Text (multiple lines) Acceptable Values: Any Value