## Intend To Respond Instructions
Required Action
Submit the list of items on which you intend to respond
Instructions
Proceed through each worksheet using the tabs at the bottom of the window and fill out the required information: "Intend to Bid data" (color-coded cells, below) are required for Intend to Respond stage and "Bidding data" (color-coded cells, below) are required for Submit Response stage. When you have filled in all the information, save the file to your desktop and import it to the application.
General Guidelines and Cell Legend
Some of the cells in the following sheets require that you enter data, some can optionally be edited, and some are read-only. This is indicated by the color and border
Header and System ID Information: Do not modify this cell or the import may fail.
Help Information. Do not modify this cell or the import may fail.
Bidding data. These cells are optional if you are selecting lots to which you intend to respond, otherwise they are required. Cells that you fill in are copied into the event when you import the spreadsheet. The column heading for these cells also has an asterisk (*) in it.
Intend to Bid data. These cells are required; specify Yes or No.
Optional data
Without the border, read only data

## Submit Response Instructions
Required Action
Submit the answers to the questions.
Instructions
Proceed through each worksheet using the tabs at the bottom of the window and fill out the required information. When complete, save the file to your computer desktop and upload it to the application.
General Guidelines and Cell Legend
Some of the cells in the following sheets require that you enter data, some can optionally be edited, and some are read-only. This is indicated by the color and border
Header and System ID Information: Do not modify this cell or the import may fail.
Help Information. Do not modify this cell or the import may fail.
Bidding data. These cells are required. The column heading for these cells also has an asterisk (*) in it.
Optional data
Without the border, read only data
Text Format Help: Please prefix an apostrophe (') if you want to format data in a cell as text rather than a number or a date. For example, if you want to enter 50000000 as text then you need to enter '50000000 in the cell. Another workaround is to first change the cell format type to 'Text' within Excel and then enter the values.

## DV_sheet_ (hidden)
Yes | Comply with Saudi Aramco packing, labeling and marking requirements | SAC - Saudi Aramco Carrier | OTHERS – ENTER MANUFACTURER AND PART NUMBER DETAILS BELOW | OTHERS – ENTER MANUFACTURER AND PART NUMBER DETAILS BELOW | OTHERS – ENTER MANUFACTURER AND PART NUMBER DETAILS BELOW | AD Andorra | OTHERS – ENTER MANUFACTURER AND PART NUMBER DETAILS BELOW | OTHERS – ENTER MANUFACTURER AND PART NUMBER DETAILS BELOW | OTHERS – ENTER MANUFACTURER AND PART NUMBER DETAILS BELOW | OTHERS – ENTER MANUFACTURER AND PART NUMBER DETAILS BELOW | We don't carry a compatible part/material
No | Deliver using own packing standards | VTC - Vendor Truck Delivery to Customer | 5000387658 MIDDLE EAST SPECIALIZED CABLES ( SA - RIYADH ) | 5002743695 1020113022104 SAUDI CABLE COMPANY ( SA - JEDDAH ) | 5000365987 CNL705A3146 SAUDI CABLE COMPANY ( SA - JEDDAH ) | AE Utd.Arab Emir. | 5000387766 61A601C08AWGU0BK500 MIDDLE EAST SPECIALIZED CABLES ( SA - RIYADH ) | 5000385724 611101C12AWGU0WT5 MIDDLE EAST SPECIALIZED CABLES ( SA - RIYADH ) | 5000382717 DUBAI CABLE COMPANY (PRIVATE) ( AE - DUBAI ) | 5000377222 761403C14AWGUOBK8 MIDDLE EAST SPECIALIZED CABLES ( SA - RIYADH ) | We don't supply at the requested quantity
|  | VTD -Vendor Truck Delivery to 3PL Distribution Hub | 5000387761 GENERAL CABLE ( US - HIGHLAND HEIGHTS ) |  | 5001327912 DA5LA07BG JEDDAH CABLES COMPANY LTD ( SA - Jeddah ) | AF Afghanistan | 5000387769 GENERAL CABLE ( US - HIGHLAND HEIGHTS ) | 5000385726 GENERAL CABLE ( US - HIGHLAND HEIGHTS ) | 5000382718 761404C02500U0BK8 MIDDLE EAST SPECIALIZED CABLES ( SA - RIYADH ) | 5000377224 3625 ROME CABLE CORPORATION ( US - ARLINGTON ) | Discontinued Item
|  | SAT - Saudi Aramco Transportation | 5000387762 24010 GENERAL CABLE ( US - HIGHLAND HEIGHTS ) |  | 5001755891 SAUDI MODERN COMPANY FOR ( SA - Riyadh ) | AG Antigua/Barbuda | 5000387870 35008 GENERAL CABLE ( US - HIGHLAND HEIGHTS ) | 5000385727 23012232 GENERAL CABLE ( US - HIGHLAND HEIGHTS ) | 5000382719 SAUDI CABLE COMPANY ( SA - JEDDAH ) | 5000377225 THE OKONITE COMPANY ( US - HOUSTON ) | We are currently at full capacity
|  | POE - Port of Export | 5000387763 116671132 THE OKONITE COMPANY ( US - HOUSTON ) |  | 5001893576 EGYTECH CABLES EL SEWEDY ( EG - CAIRO ) | AI Anguilla | 5000387871 116671191 THE OKONITE COMPANY ( US - HOUSTON ) | 5000385728 THE OKONITE COMPANY ( US - HOUSTON ) | 5000382790 SAUDI MODERN COMPANY FOR ( SA - Riyadh ) | 5001427179 DA5LU03BEG JEDDAH CABLES COMPANY LTD ( SA - Jeddah ) | Missing information / not enough information provided
|  |  | 5000387764 SOUTHWIRE COMPANY INCORPORATED ( US - CARROLLTON ) |  | 5002143827 C210XA1070WSBK21IMR ALFANAR ELECTRICAL SYSTEMS BRA ( SA - Riyadh ) | AB Abu Dhabi | 5001429855 DW4WU01B JEDDAH CABLES COMPANY LTD ( SA - Jeddah ) | 5000385830 SOUTHWIRE COMPANY INCORPORATED ( US - CARROLLTON ) | 5000382791 THE OKONITE COMPANY ( US - HOUSTON ) | 5001437333 0102R10305 SAUDI MODERN COMPANY FOR ( SA - Riyadh ) | Other
|  |  | 5001429853 DW3WU01W JEDDAH CABLES COMPANY LTD ( SA - Jeddah ) |  | 5002157799 13533207 BAHRA ADVANCED CABLE MANUFACTU ( SA - Jeddah ) | AL Albania | 5001437378 0D06550803 SAUDI MODERN COMPANY FOR ( SA - Riyadh ) | 5001429820 DW2WU01W JEDDAH CABLES COMPANY LTD ( SA - Jeddah ) | 5001277345 DB1LU04BG JEDDAH CABLES COMPANY LTD ( SA - Jeddah ) | 5001893656 EGYTECH CABLES EL SEWEDY ( EG - CAIRO )
|  |  | 5001437377 0D06551010 SAUDI MODERN COMPANY FOR ( SA - Riyadh ) |  |  | AM Armenia | 5001775627 ALFANAR ELECTRICAL SYSTEMS BRA ( SA - Riyadh ) | 5001437356 0D06551210 SAUDI MODERN COMPANY FOR ( SA - Riyadh ) | 5001893738 EGYTECH CABLES EL SEWEDY ( EG - CAIRO ) | 5002243980 GENERAL CABLE ( US - MARION )
|  |  | 5001775626 ALFANAR ELECTRICAL SYSTEMS BRA ( SA - Riyadh ) |  |  | AN Dutch Antilles | 5002158077 11130050 BAHRA ADVANCED CABLE MANUFACTU ( SA - Jeddah ) | 5001775605 ALFANAR ELECTRICAL SYSTEMS BRA ( SA - Riyadh ) | 5002143879 C316XA10400SBK08IMR ALFANAR ELECTRICAL SYSTEMS BRA ( SA - Riyadh ) | 5002332553 ELSEWEDY CABLES COMPANY ( SA - Yanbu )
|  |  | 5002158076 11170040 BAHRA ADVANCED CABLE MANUFACTU ( SA - Jeddah ) |  |  | AO Angola | 5002523544 CPTN01UG82900 ELSEWEDY CABLES COMPANY ( SA - Yanbu ) |  | 5002157880 14515310 BAHRA ADVANCED CABLE MANUFACTU ( SA - Jeddah )
AQ Antarctica
AR Argentina
AS Samoa,American
AT Austria
AU Australia
AW Aruba
AZ Azerbaijan
BA Bosnia-Herz.
BB Barbados
BD Bangladesh
BE Belgium
BF Burkina-Faso
BG Bulgaria
BH Bahrain
BI Burundi
BJ Benin
BM Bermuda
BN Brunei Dar-es-S
BO Bolivia
BR Brazil
BS Bahamas
BT Bhutan
BU Burma
BV Bouvet Island
BW Botswana
BY White Russia
BZ Belize
CA Canada
CC Coconut Islands
CF Central Afr.Rep
CG Congo
CH Switzerland
CI Ivory Coast
CK Cook Islands
CL Chile
CM Cameroon
CN China
CO Columbia
CR Costa Rica
CS Serbia/Monten.
CU Cuba
CV Cape Verde
CW Curaçao
CX Christmas Islnd
CY Cyprus
CZ Czech Republic
DE Germany
DJ Djibouti
DK Denmark
DM Dominica
DO Dominican Rep.
DU Dubai
DZ Algeria
EC Ecuador
EE Estonia
EG Egypt
ER Eritrea
ES Spain
ET Ethiopia
FI Finland
FJ Fiji
FK Falkland Islnds
FM Micronesia
FO Faeroe
FR France
GA Gabon
GB United Kingdom
GD Grenada
GE Georgia
GF French Guayana
GH Ghana
GI Gibraltar
GL Greenland
GM Gambia
GN Guinea
GP Guadeloupe
GQ Equatorial Guin
GR Greece
GS Sth Sandwich Is
GT Guatemala
GU Guam
GW Guinea-Bissau
GY Guyana
HK Hong Kong
HM Heard/McDon.Isl
HN Honduras
HR Croatia
HT Haiti
HU Hungary
ID Indonesia
IE Ireland
IL Israel
IN India
IO Brit.Ind.Oc.Ter
IQ Iraq
IR Iran
IS Iceland
IT Italy
JM Jamaica
JO Jordan
JP Japan
KE Kenya
KG Kyrgyzstan
KH Cambodia
KI Kiribati
KM Comoros
KN St Kitts&Nevis
KP North Korea
KR South Korea
KW Kuwait
KY Cayman Islands
KZ Kazakhstan
LA Laos
LB Lebanon
LC St. Lucia
LG Lebanon Refugee
LI Liechtenstein
LK Sri Lanka
LM LTN America(OT)
LR Liberia
LS Lesotho
LT Lithuania
LU Luxembourg
LV Latvia
LY Libya
MA Morocco
MC Monaco
MD Moldavia
ME Montenegro
MG Madagascar
MH Marshall Islnds
MK Macedonia
ML Mali
MM Myanmar
MN Mongolia
MO Macau
MP N.Mariana Islnd
MQ Martinique
MR Mauretania
MS Montserrat
MT Malta
MU Mauritius
MV Maldives
MW Malawi
MX Mexico
MY Malaysia
MZ Mozambique
NA Namibia
NC New Caledonia
NE Niger
NF Norfolk Island
NG Nigeria
NI Nicaragua
NL Netherlands
NO Norway
NP Nepal
NR Nauru
NU Niue Islands
NZ New Zealand
OM Oman
PA Panama
PE Peru
PF Frenc.Polynesia
PG Pap. New Guinea
PH Philippines
PK Pakistan
PL Poland
PM St.Pier,Miquel.
PN Pitcairn Islnds
PR Puerto Rico
PS Palestine(ALL)
PT Portugal
PW Palau
PY Paraguay
QA Qatar
RE Reunion
RO Romania
RS Serbia
RU Russian Fed.
RW Rwanda
SA Saudi Arabia
SB Solomon Islands
SC Seychelles
SD Sudan
SE Sweden
SG Singapore
SH St. Helena
SI Slovenia
SJ Svalbard
SK Slovakia
SL Sierra Leone
SM San Marino
SN Senegal
SO Somalia
SR Suriname
ST S.Tome,Principe
SV El Salvador
SY Syria
SZ Swaziland
TC Turksh Caicosin
TD Chad
TG Togo
TH Thailand
TJ Tajikstan
TK Tokelau Islands
TM Turkmenistan
TN Tunisia
TO Tonga
TP East Timor
TR Turkey
TT Trinidad,Tobago
TV Tuvalu
TW Taiwan
TZ Tanzania
UA Ukraine
UG Uganda
UM Minor Outl.Isl.
US USA
UY Uruguay
UZ Uzbekistan
VA Vatican City
VC St. Vincent
VE Venezuela
VG Brit.Virgin Is.
VI Amer.Virgin Is.
VN Vietnam
VU Vanuatu
WF Wallis,Futuna
WS Western Samoa
YE Yemen
YT Mayotte
YU Yugoslavia
ZA South Africa
ZM Zambia
ZR Democ.Rep.Congo
ZW Zimbabwe

## 2 BIDDING INSTRUCTIONS AND C...
Number | Name | Alternative | Bundle or Tier Name | Tier Range | Answer
Help And Options. Click on the + sign on the left for more information to fill out the cells
Hierarchical, unique number of the section, lot, or question | Question, item, or lot name | Specify the alternative name for items that are part of an alternative bid. Leave it blank for items that are part of a primary bid. | Specify the bundle or tier name for items that are part of an bundle or tier. Leave it blank for items that are part of primary bid or Alternative Pricing bid. | Specify the tier range for specific tier, use ~ for the range value. Leave it blank for items that are NOT part of an Alternative Tier. | Answer
|  | For example, My Alternative 1 | For example, My Bundle 1 | For example, 0~500
2.1 | Do you accept the bidding instructions & conditions in this section? |  |  |  | Yes
2.3 | RFP Clause Q010 - LOCAL DELIVERY PO (NON-CONCURRENT).pdf |  |  |  | RFP Clause Q010 - LOCAL DELIVERY PO (NON-CONCURRENT).pdf

## 3 GENERAL REQUIREMENTS
Number | Name | Alternative | Bundle or Tier Name | Tier Range | Answer
Help And Options. Click on the + sign on the left for more information to fill out the cells
Hierarchical, unique number of the section, lot, or question | Question, item, or lot name | Specify the alternative name for items that are part of an alternative bid. Leave it blank for items that are part of a primary bid. | Specify the bundle or tier name for items that are part of an bundle or tier. Leave it blank for items that are part of primary bid or Alternative Pricing bid. | Specify the tier range for specific tier, use ~ for the range value. Leave it blank for items that are NOT part of an Alternative Tier. | Answer
|  | For example, My Alternative 1 | For example, My Bundle 1 | For example, 0~500
3.1 | BID VALIDITY What is the last date for bid validity? Ensure bid validity of at least sixty (60) days from the bid closing date, unless otherwise requested. |  |  |  | 2024-09-08 03:55
3.2 | PACKING AND LABELING Are you complying with Saudi Aramco's packing labeling and marking requirements as detailed in the bidding instructions, or do you wish to deliver using your own packing standards? You must provide details in your bid. |  |  |  | Deliver using own packing standards

## 4 TECHNICAL ENVELOPE
Number | Name | Alternative | Bundle or Tier Name | Tier Range | Answer
Help And Options. Click on the + sign on the left for more information to fill out the cells
Hierarchical, unique number of the section, lot, or question | Question, item, or lot name | Specify the alternative name for items that are part of an alternative bid. Leave it blank for items that are part of a primary bid. | Specify the bundle or tier name for items that are part of an bundle or tier. Leave it blank for items that are part of primary bid or Alternative Pricing bid. | Specify the tier range for specific tier, use ~ for the range value. Leave it blank for items that are NOT part of an Alternative Tier. | Answer
|  | For example, My Alternative 1 | For example, My Bundle 1 | For example, 0~500
4.1 | Technical Documents Please attach all relevant technical documents of the items quoted. This will be used for the purpose of technical evaluation as required. DO NOT ATTACH COMMERCIAL DETAILS YOUR BID WILL BE SUBJECT TO DISQUALIFICATION IF ATTACHMENTS CONTAIN COMMERCIAL DETAILS |  |  |  | TDS.pdf
4.2 | Part Number Revision/Obsolescence Is Vendor's quotation for all items matching with the product, part or model number that Saudi Aramco has requested? Vendor shall advise in his quotation in accordance with section 4.4 'GOODS/Article Substitutions and Part Number Update'. |  |  |  | Yes

## 5 INCOTERMS AND COMMERCIAL D...
Number | Name | Alternative | Bundle or Tier Name | Tier Range | Answer
Help And Options. Click on the + sign on the left for more information to fill out the cells
Hierarchical, unique number of the section, lot, or question | Question, item, or lot name | Specify the alternative name for items that are part of an alternative bid. Leave it blank for items that are part of a primary bid. | Specify the bundle or tier name for items that are part of an bundle or tier. Leave it blank for items that are part of primary bid or Alternative Pricing bid. | Specify the tier range for specific tier, use ~ for the range value. Leave it blank for items that are NOT part of an Alternative Tier. | Answer
|  | For example, My Alternative 1 | For example, My Bundle 1 | For example, 0~500
5.1 | Delivery Incoterms: Please select the delivery incoterms: |  |  |  | SAC - Saudi Aramco Carrier
5.2 | Commercial Documents Please attach all relevant commercial documents of items quoted (if any). Note: If discrepancies arise between the electronic bid and the attachment(s), the electronic bid will be used. |  |  |  | Quotation (1).pdf

## 6 Commercial Envelope
Number | Name | Alternative | Bundle or Tier Name | Tier Range | Description | Intend To Respond | Reason for not bidding | Currency | Unit of Measure | Material Number | Please Enter Unit Price Below Excluding VAT | * Price | Quantity | HS Code | * Lead Time (Days) | * Lead Time (Days) Comments | Requested Delivery Date | * MPN | Manufacturer | Manufacturer Comments | Model / Part Number | Model / Part Number Comments | Country Of Origin | Delivery Priority | Handling Priority | Hazardous Indicator | Inspection Description | Inspection Flag | Packing Specs One | Packing Specs Two | Packing Specs Three | SASO Indicator | Saudi Customs | Shelf Life Code | Storage Conditions | Unloading Point | Transportation Mode | Remarks | Remarks Comments | Manufacturer Reference
Help And Options. Click on the + sign on the left for more information to fill out the cells
Hierarchical, unique number of the section, lot, or question | Question, item, or lot name | Specify the alternative name for items that are part of an alternative bid. Leave it blank for items that are part of a primary bid. | Specify the bundle or tier name for items that are part of an bundle or tier. Leave it blank for items that are part of primary bid or Alternative Pricing bid. | Specify the tier range for specific tier, use ~ for the range value. Leave it blank for items that are NOT part of an Alternative Tier. | Item or lot description | Intend To Respond | Reason for not bidding | Currency | Unit of Measure
|  | For example, My Alternative 1 | For example, My Bundle 1 | For example, 0~500
6.1 | CABLE; ELECTRICAL; LOW VOLTAGE; |  |  |  | Material Number; 1000412558 PO Text CABLE ELECTRICAL LOW VOLTAGE; ARMOURED TYPE;STRANDED CONDUCTO;POWER TYPE;2.5 MM2 CONDUCTO;0.6/1 KV SUPPLY;7 CONDUCTO;BLACK;7 X 2.5 MM2; CU/XLPE/SWA/PVC 0.6/1 KV; IEC-502 MARKINGS;PVC JACKET;IEC-502;2 MM INSUL TH;PVC;OPEN COIL ON PALLET;XLPE INSUL;COPPER CONDUCTO;STEEL ARMOR;ARMOURED SWA BOM & MPN MANUFACTURER REFERENCES; 5000365987 10013724 SAUDI CABLE COMPANY SA NUMBER CNL7-05A-3146 5001327912 10013002 JEDDAH CABLES COMPANY LTD SA PART NUMBER DA5LA07BG 5001893576 10037887 EGYTECH CABLES EL SEWEDY EG 5002157799 10044083 BAHRA ADVANCED CABLE MANUFACTURE SA CO. LTD. PART NUMBER 13533207 SUPERSEDED NUMBER 13553124 5001755891 10013827 SAUDI MODERN COMPANY FOR SA SPECIALIZED WIRES AND CABLES 5002143827 10012569 ALFANAR ELECTRICAL SYSTEMS BRANCH SA OF ALFANAR COMPANY CODE NUMBER C210XA1070WSBK21IMR CABLE ELECTRICAL LOW VOLTAGE; ARMOURED TYPE;STRANDED CONDUCTO;POWER TYPE;2.5 MM2 CONDUCTO;0.6/1 KV SUPPLY;7 CONDUCTO;BLACK;7 X 2.5 MM2; CU/XLPE/SWA/PVC 0.6/1 KV; IEC-502 MARKINGS;PVC JACKET;IEC-502;2 MM INSUL TH;PVC;OPEN COIL ON PALLET;XLPE INSUL;COPPER CONDUCTO;STEEL ARMOR;ARMOURED SWA | Yes |  | SAR | Meter | 1000412558 |  | 16.28 | 1,500 | N/A | 98 |  | 2024-07-20 03:55 | 5002157799 13533207 BAHRA ADVANCED CABLE MANUFACTU ( SA - Jeddah ) | BCC |  | 19917569 |  | SA Saudi Arabia | Normal/staged | S | No |  | No | 831400 |  |  | No | E - Exempt | 0- | WH-Warehouse (Non-A/C) | A004-323/JA2 JUAYMAH SHELTER # 22; MAINT | 05 AIR | MOQ= 3000M |  | MANUFACTURER REFERENCES; The following is/are the approved Manufacturer/s and References;- ================================================================ 5000365987 10013724 SAUDI CABLE COMPANY SA NUMBER CNL7-05A-3146 5001327912 10013002 JEDDAH CABLES COMPANY LTD SA PART NUMBER DA5LA07BG 5001893576 10037887 EGYTECH CABLES EL SEWEDY EG 5002157799 10044083 BAHRA ADVANCED CABLE MANUFACTURE SA CO. LTD. PART NUMBER 13533207 SUPERSEDED NUMBER 13553124 5001755891 10013827 SAUDI MODERN COMPANY FOR SA SPECIALIZED WIRES AND CABLES 5002143827 10012569 ALFANAR ELECTRICAL SYSTEMS BRANCH SA OF ALFANAR COMPANY CODE NUMBER C210XA1070WSBK21IMR
6.2 | CABLE; ELECTRICAL; LOW VOLTAGE; TC; 7 S |  |  |  | CABLE ELECTRICAL LOW VOLTAGE; TC TYPE;7 STRANDS CONDUCTO;POWER & CONTROL TYPE;25 SQ MM CONDUCTO;600-1000 V SUPPLY;4 CONDUCTO;25.8 MM (1.016 IN) CABLE OD;VOLTAGE; TYPE; SIZE; NUMBER OF COND UCTORS; MANUFACTURER NAME; YEAR OF MANUFACTURE MARKINGS;1390 KG/KM LG;PVC JACKET;BS 6746 TYPE 5; ST2 IEC 502;0.9 MM (0.0354 IN) INSUL TH;IEC 228 CLASS 2;FOR DIRECT BURIAL; DUCT; CONDUIT; CABLE TRAY;IEC 502;CARTON OR FULLY PROTECTED REEL;TR 90 DEG C;XLPE INSUL;COPPER CONDUCTO;IEC 502; IEC 540;DRY AND WET LOCATIONS; COLOR CODED BLACK; YELLOW; RED AND BLUE INSULATION. ORIGINAL EQPT REFS ABRASION; MOISTURE; ACID; OIL AND SUNLIGHT RESISTANT. FLAME RETARDANT PER IEC332.3. REEL MARKED WITH ARAMCO PURCHASE ORDER; STOCK NUMBER; SHIPPING LENGTH; SIZE OF CONDUCTRS; THICKNESS; & TYPE OF INSULATION AND VOLTAGE RATING; MANUFACTURING AND TESTING OF CABLE TO CONFORM TO IEC 502/540; UL OR EQUIVALENT APPROVED LABELED OR LISTED REQUIRED. | Yes |  | SAR | Meter | 1000417935 |  | 56.92 | 200 | N/A | 98 |  | 2024-07-20 03:55 | 5002157880 14515310 BAHRA ADVANCED CABLE MANUFACTU ( SA - Jeddah ) | BCC |  | 19917091 |  | SA Saudi Arabia | Normal/staged | N | No |  | No | 831402 | 831408 |  | No | E - Exempt | 0- | OY-Open yard | B03A-753 HAWTAH B-500 MAINTENANCE UNIT | 04 BOAT | MOQ=1000M |  | <Strong>Manufacturer Part Number Text :</Strong> 5000382718 10013206 MIDDLE EAST SPECIALIZED CABLES ( SA MESC ) REFERENCE NUMBER 7614-04C-02500-U0 BK8 5001893738 10037887 EGYTECH CABLES EL SEWEDY EG 5002157880 10044083 BAHRA ADVANCED CABLE MANUFACTURE SA CO. LTD. PART NUMBER 14515310 SUPERSEDED NUMBER 14510310 5002143879 10012569 ALFANAR ELECTRICAL SYSTEMS BRANCH SA OF ALFANAR COMPANY CODE NUMBER C316XA10400SBK08IMR 5001277345 10013002 JEDDAH CABLES COMPANY LTD SA CODE NUMBER DB1LU04BG 5000382719 10013724 SAUDI CABLE COMPANY SA 5000382791 10020512 THE OKONITE COMPANY US 5000382790 10013827 SAUDI MODERN COMPANY FOR SA SPECIALIZED WIRES AND CABLES 5000382717 10012487 DUBAI CABLE COMPANY (PRIVATE) AE LIMITED
6.3 | WIRE;ELEC; 5.26MM2 (10 AWG) WHITE- 600V |  |  |  | WIRE ELECTRICAL; 5.26 MM2 (10 AWG) CONDUCTO;1 CONDUCTO;WHITE;600 V SUPPLY;THHN-THWN WIRE;4.06 MM (0.160 IN) OD;59.5 KG/KM (40 LBS PER 1000 FT) LG;TR 90 DEG C DRY; 75 DEG C WET MAXIMUM;19 STRANDS/CONCENTRIC;PVC INSUL;COPPER CONDUCTO;BUILDING TYPE;ASTM B3; UL-83;CONDUIT OR RACEWAY APPLICATION; NYLON JACKET; MOISTURE HEAT AND OIL RESISTANT; FLAME RETARDANT; 152.4 M (500 FT) PER COIL; REEL MARKED WITH ARAMCO PURCHASE ORDER; STOCK NUMBER; SHIPPING LENGTH; SIZE OF CONDUCTORS; THICKNESS & TYPE OF INSULATION AND VOLTAGE RATING MANUFACTURING AND TESTING OF CABLE TO CONFORM TO UL 83; OR EQUIVALENT APPROVED LABELED OR LISTED EQUIRED; | Yes |  | SAR | Feet | 1000419271 |  | 0.83 | 500 | N/A | 98 |  | 2024-12-01 02:55 | 5002158076 11170040 BAHRA ADVANCED CABLE MANUFACTU ( SA - Jeddah ) | BCC |  | 11171045 |  | SA Saudi Arabia | Urgent | X | No |  | No | 831400 |  |  | No | E - Exempt | 0- | WH-Warehouse (Non-A/C) | M005-S300 RASTANURA STORES | 04 BOAT | MOQ= 50 spools total= (7,600M) (25,000F) 1 spool=500 feet Price per spool=410.25 |  | <Strong>Manufacturer Part Number Text :</Strong> 5000387762 10016872 GENERAL CABLE US NUMBER 24010 SUPERSEDED NUMBER TP AP-06201 5000387763 10020512 THE OKONITE COMPANY US NUMBER 116-67-1132 5002158076 10044083 BAHRA ADVANCED CABLE MANUFACTURE SA CO. LTD. PART NUMBER 11170040 SUPERSEDED NUMBER 11171040 5001437377 10013827 SAUDI MODERN COMPANY FOR SA SPECIALIZED WIRES AND CABLES CODE NUMBER 0D06551010 5001775626 10012569 ALFANAR ELECTRICAL SYSTEMS BRANCH SA OF ALFANAR COMPANY 5001429853 10013002 JEDDAH CABLES COMPANY LTD SA CODE NUMBER DW3WU01W 5000387658 10013206 MIDDLE EAST SPECIALIZED CABLES ( SA MESC ) 5000387761 10016871 GENERAL CABLE US BICC GENERAL 5000387764 10021675 SOUTHWIRE COMPANY INCORPORATED US
6.4 | WIRE;ELEC; 8.34MM2 (8 AWG) BLACK- 600V |  |  |  | WIRE ELECTRICAL; 8.34 MM2 (8 AWG) CONDUCTO;1 CONDUCTO;BLACK;600 V SUPPLY;THHN-THWN WIRE;5.59 MM (0.220 IN) OD;95.2 KG/KM (64 LBS PER 1000 FT) LG;TR 90 DEG C DRY; 75 DEG C WET MAXIMUM;19 STRANDS/CONCENTRIC;PVC INSUL;COPPER CONDUCTO;BUILDING TYPE;ASTM B3; UL-83;CONDUIT OR RACEWAY APPLICATION; NYLON JACKET; MOISTURE HEAT AND OIL RESISTANT; FLAME RETARDANT; 152.4 M (500 FT) PER COIL; REEL MARKED WITH ARAMCO PURCHASE ORDER; STOCK NUMBER; SHIPPING LENGTH; SIZE OF CONDUCTORS; THICKNESS & TYPE OF INSULATION AND VOLTAGE RATING MANUFACTURING AND TESTING OF CABLE TO CONFORM TO UL 83; OR EQUIVALENT APPROVED LABELED OR LISTED EQUIRED; | Yes |  | SAR | Feet | 1000419275 |  | 1.38 | 2,500 | N/A | 98 |  | 2024-10-09 03:55 | 5002158077 11130050 BAHRA ADVANCED CABLE MANUFACTU ( SA - Jeddah ) | BCC |  | 11131055 |  | SA Saudi Arabia | Urgent | X | No |  | No | 831400 |  |  | No | E - Exempt | 0- | SS-Sun Shelter(covered) | M007-S532 UTHMANIYAH STORES | 04 BOAT | MOQ= 50 spools total= (7,600M) (25,000F) 1 spool=500 feet Price per spool=685.42 |  | <Strong>Manufacturer Part Number Text :</Strong> 5000387766 10013206 MIDDLE EAST SPECIALIZED CABLES ( SA MESC ) PART NUMBER 61A6-01C08AWG-U0BK5-00 5000387870 10016872 GENERAL CABLE US NUMBER 35008 SUPERSEDED NUMBER TP AP-06201 5000387871 10020512 THE OKONITE COMPANY US NUMBER 116-67-1191 5002158077 10044083 BAHRA ADVANCED CABLE MANUFACTURE SA CO. LTD. PART NUMBER 11130050 11131050 5001437378 10013827 SAUDI MODERN COMPANY FOR SA SPECIALIZED WIRES AND CABLES CODE NUMBER 0D06550803 5001775627 10012569 ALFANAR ELECTRICAL SYSTEMS BRANCH SA OF ALFANAR COMPANY 5001429855 10013002 JEDDAH CABLES COMPANY LTD SA CODE NUMBER DW4WU01B 5002523544 10046468 ELSEWEDY CABLES COMPANY SA CODE NUMBER CP!-TN01-UG8-29-00 5000387769 10016871 GENERAL CABLE US BICC GENERAL
6.5 | WIRE;ELEC; 3.31MM2 (12 AWG) WHITE - 600V |  |  |  | WIRE ELECTRICAL; 3.31 MM2 (12 AWG) CONDUCTO;1 CONDUCTO;WHITE;600 V SUPPLY;THHN-THWN WIRE;3.05 MM (0.120 IN) OD;35.7 KG/KM (24 LBS PER 1000 FT) LG;TR 90 DEG C DRY; 75 DEG C WET MAXIMUM;SOLID;PVC INSUL;COPPER CONDUCTO;BUILDING TYPE;ASTM B3; UL-83;CONDUIT OR RACEWAY APPLICATION; NYLON JACKET; MOISTURE HEAT AND OIL RESISTANT; FLAME RETARDANT; UL OR 152.4 M (500 FT) PER COIL; CABLE MARKING; VOLTAGE RATING; TYPE; SIZE AND NUMBER OF CONDUCTORS; MANUFACTURER NAME; CARTON OR FULL PROTECTED REEL; REEL MARKED WITH; ARAMCO PURCHASE ORDER; DTOCK NUMBER; SHIPPING LENGTH; SIZE OF CONDUCTOR; THICKNESS & TYPE OF INSULATION AND VOLTAGE RATING; MANUFACTURING AND TESTING OF CABLE TO CONFORM TO UL 83; UL OR EQUIVALENT APPROVED LABELED OR LISTED REQUIRED | Yes |  | SAR | Feet | 1000418919 |  | 0.51 | 1,000 | N/A | 98 |  | 2024-09-02 03:55 | OTHERS – ENTER MANUFACTURER AND PART NUMBER DETAILS BELOW | Bahra Cables |  | 11171235 |  | SA Saudi Arabia | Urgent | X | No |  | No | 831400 |  |  | No | D - Dutible | 0- | WH-Warehouse (Non-A/C) | M008-S104 YANBU STORES | 04 BOAT | MOQ= 50 spools total= (7,600M) (25,000F) 1 spool=500 feet Price per spool=252.52 |  | <Strong>Manufacturer Part Number Text :</Strong> 5000385724 10013206 MIDDLE EAST SPECIALIZED CABLES ( SA MESC ) REFERENCE NUMBER 6111-01C-12AWG-U0 WT-5 5000385727 10016872 GENERAL CABLE US NUMBER 23012-232 5001437356 10013827 SAUDI MODERN COMPANY FOR SA SPECIALIZED WIRES AND CABLES CODE NUMBER 0D06551210 5001775605 10012569 ALFANAR ELECTRICAL SYSTEMS BRANCH SA OF ALFANAR COMPANY 5001429820 10013002 JEDDAH CABLES COMPANY LTD SA CODE NUMBER DW2WU01W 5000385728 10020512 THE OKONITE COMPANY US 5000385726 10016871 GENERAL CABLE US BICC GENERAL 5000385830 10021675 SOUTHWIRE COMPANY INCORPORATED US
6.6 | CABLE; 600V TC 3/C 14 AWG (2.5MM2) PVC X |  |  |  | CORD ELECTRICAL; 3 CONDUCTO;2.08 SQ MM (14 AWG) CONDUCTO;STRANDED CONDUCTO;600 V SUPPLY;COPPER CONDUCTO;TC; POWER AND CONTROL;PVC JACKET;XLPE INSUL;TR 90 DEG C DRY; 75 DEG C;FOR DIRECT BURIAL; CABLE TRAY; CONDUIT; DUCT; AERIAL;UL-44; UL-1277;MOISTURE; HEAT OIL GASOLINE; ACID ALKALI AND SUNLIGHT RESISTANT; FLAME RETARDANT; REEL MARKED WITH; ARAMCO PURCHASE ORDER STOCK NUMBER SHIPPING LENGTH SIZE OF CONDUCTOR; THICKNESS & TYPE OF INSULATION AND VOLTAGE RATING; MANUFACTURING AND TESTING OF CABLE TO CONFORM TO UL STANDARD 44 & 1277; UL OR EQUIVALENT APROVED LABELED OR LISTED REQUIRED; OUTER MARKINGS; VOTAGE; TYPE SIZE; NUMBER OF CONDUCTORS; MANUFACTURER NAME; YEAR OF MANUFACTURE; CONDUCTOR MATERIAL SPEC; ASTM B8 CLASS B; PACKAGING; CARTON OR FULLY PROTECTED REEL | Yes |  | SAR | Feet | 1000416470 |  | 5.85 | 330 | N/A | 98 |  | 2024-09-08 03:55 | OTHERS – ENTER MANUFACTURER AND PART NUMBER DETAILS BELOW | Bahra Cables |  | 90119651 |  | SA Saudi Arabia | Urgent | X | No |  | No | 831402 | 831408 |  | No | D - Dutible | 0- | WH-Warehouse (Non-A/C) | M002-S100 DHAHRAN DH CENTRAL STOREHOUSE | 04 BOAT | MOQ= 3000M |  | <Strong>Manufacturer Part Number Text :</Strong> 5000377222 10013206 MIDDLE EAST SPECIALIZED CABLES ( SA MESC ) REFERENCE NUMBER 7614-03C-14AWG UO BK8 5000377224 10017431 ROME CABLE CORPORATION US NUMBER 3625 5001893656 10037887 EGYTECH CABLES EL SEWEDY EG 5001437333 10013827 SAUDI MODERN COMPANY FOR SA SPECIALIZED WIRES AND CABLES CODE NUMBER 0102R10305 5001427179 10013002 JEDDAH CABLES COMPANY LTD SA CODE NUMBER DA5LU03BEG 5002243980 10016865 GENERAL CABLE US BICC CABLES CORPORATION 5000377225 10020512 THE OKONITE COMPANY US 5002332553 10046468 ELSEWEDY CABLES COMPANY SA
6.7 | CABLE ELECTRICAL LOW VOLTAGE; POWER; ROU |  |  |  | CABLE ELECTRICAL LOW VOLTAGE; POWER TYPE;ROUND CONDUCTO;4 MM2 CONDUCTO;0.6/1.0 KV SUPPLY;3 CONDUCTO;12.1 MM CABLE OD;BLACK;3 X 4 MM2; CU/XLPE/SWA/PVC 0.6/1 KV MARKINGS;490 KG PER KM LG;FR PVC-ST2;0.7 MM INSUL TH;WOODEN OR STEEL DRUMS;TR 90 DEG C;XLPE INSUL;COPPER CONDUCTO;STEEL WIRE AARMOR ARMOR;IEC 60502-1; IEC 60332-3;7 STRANDS; COLOR CODE (RED; GREY AND GREEN); MOISTURE; HEAT; OIL;GASOLINE; ACID; ALKALI AND SUNLIGHT RESISTANT; FLAME RETARDANT. | Yes |  | SAR | Meter | 1001055896 |  | 12.67 | 500 | N/A | 98 |  | 2024-09-08 03:55 | OTHERS – ENTER MANUFACTURER AND PART NUMBER DETAILS BELOW | Bahra Cables |  | 19936621 |  | SA Saudi Arabia | Urgent | X | No |  | No | 831400 |  |  | No | E - Exempt | 0- | WH-Warehouse (Non-A/C) | A004-C321 JUAYMAH B-107; J. STORES | 04 BOAT | MOQ=3000M |  | <Strong>Manufacturer Part Number Text :</Strong> 5002743695 10013724 SAUDI CABLE COMPANY SA PART NUMBER 0001020113-022104
Note on Q5: Answer Type: Text (multiple lines) Acceptable Values: Any Value
Note on U5: Answer Type: Text (multiple lines) Acceptable Values: Any Value
Note on W5: Answer Type: Text (multiple lines) Acceptable Values: Any Value
Note on AN5: Answer Type: Text (multiple lines) Acceptable Values: Any Value
Note on Q6: Answer Type: Text (multiple lines) Acceptable Values: Any Value
Note on U6: Answer Type: Text (multiple lines) Acceptable Values: Any Value
Note on W6: Answer Type: Text (multiple lines) Acceptable Values: Any Value
Note on AN6: Answer Type: Text (multiple lines) Acceptable Values: Any Value
Note on Q7: Answer Type: Text (multiple lines) Acceptable Values: Any Value
Note on U7: Answer Type: Text (multiple lines) Acceptable Values: Any Value
Note on W7: Answer Type: Text (multiple lines) Acceptable Values: Any Value
Note on AN7: Answer Type: Text (multiple lines) Acceptable Values: Any Value
Note on Q8: Answer Type: Text (multiple lines) Acceptable Values: Any Value
Note on U8: Answer Type: Text (multiple lines) Acceptable Values: Any Value
Note on W8: Answer Type: Text (multiple lines) Acceptable Values: Any Value
Note on AN8: Answer Type: Text (multiple lines) Acceptable Values: Any Value
Note on Q9: Answer Type: Text (multiple lines) Acceptable Values: Any Value
Note on U9: Answer Type: Text (multiple lines) Acceptable Values: Any Value
Note on W9: Answer Type: Text (multiple lines) Acceptable Values: Any Value
Note on AN9: Answer Type: Text (multiple lines) Acceptable Values: Any Value
Note on Q10: Answer Type: Text (multiple lines) Acceptable Values: Any Value
Note on U10: Answer Type: Text (multiple lines) Acceptable Values: Any Value
Note on W10: Answer Type: Text (multiple lines) Acceptable Values: Any Value
Note on AN10: Answer Type: Text (multiple lines) Acceptable Values: Any Value
Note on Q11: Answer Type: Text (multiple lines) Acceptable Values: Any Value
Note on U11: Answer Type: Text (multiple lines) Acceptable Values: Any Value
Note on W11: Answer Type: Text (multiple lines) Acceptable Values: Any Value
Note on AN11: Answer Type: Text (multiple lines) Acceptable Values: Any Value