## Intend To Respond Instructions
Required Action
Submit the list of items on which you intend to respond
Instructions
Proceed through each worksheet using the tabs at the bottom of the window and fill out the required information: "Intend to Bid data" (color-coded cells, below) are required for Intend to Respond stage and "Bidding data" (color-coded cells, below) are required for Submit Response stage. When you have filled in all the information, save the file to your desktop and import it to the application.
General Guidelines and Cell Legend
Some of the cells in the following sheets require that you enter data, some can optionally be edited, and some are read-only. This is indicated by the color and border
Header and System ID Information: Do not modify this cell or the import may fail.
Help Information. Do not modify this cell or the import may fail.
Bidding data. These cells are optional if you are selecting lots to which you intend to respond, otherwise they are required. Cells that you fill in are copied into the event when you import the spreadsheet. The column heading for these cells also has an asterisk (*) in it.
Intend to Bid data. These cells are required; specify Yes or No.
Optional data
Without the border, read only data

## Submit Response Instructions
Required Action
Submit the answers to the questions.
Instructions
Proceed through each worksheet using the tabs at the bottom of the window and fill out the required information. When complete, save the file to your computer desktop and upload it to the application.
General Guidelines and Cell Legend
Some of the cells in the following sheets require that you enter data, some can optionally be edited, and some are read-only. This is indicated by the color and border
Header and System ID Information: Do not modify this cell or the import may fail.
Help Information. Do not modify this cell or the import may fail.
Bidding data. These cells are required. The column heading for these cells also has an asterisk (*) in it.
Optional data
Without the border, read only data
Text Format Help: Please prefix an apostrophe (') if you want to format data in a cell as text rather than a number or a date. For example, if you want to enter 50000000 as text then you need to enter '50000000 in the cell. Another workaround is to first change the cell format type to 'Text' within Excel and then enter the values.

## DV_sheet_ (hidden)
Yes | Comply with Saudi Aramco packing, labeling and marking requirements | SAC - Saudi Aramco Carrier | OTHERS – ENTER MANUFACTURER AND PART NUMBER DETAILS BELOW | OTHERS – ENTER MANUFACTURER AND PART NUMBER DETAILS BELOW | OTHERS – ENTER MANUFACTURER AND PART NUMBER DETAILS BELOW | OTHERS – ENTER MANUFACTURER AND PART NUMBER DETAILS BELOW | OTHERS – ENTER MANUFACTURER AND PART NUMBER DETAILS BELOW | OTHERS – ENTER MANUFACTURER AND PART NUMBER DETAILS BELOW | OTHERS – ENTER MANUFACTURER AND PART NUMBER DETAILS BELOW | OTHERS – ENTER MANUFACTURER AND PART NUMBER DETAILS BELOW | OTHERS – ENTER MANUFACTURER AND PART NUMBER DETAILS BELOW | AD Andorra | OTHERS – ENTER MANUFACTURER AND PART NUMBER DETAILS BELOW | OTHERS – ENTER MANUFACTURER AND PART NUMBER DETAILS BELOW | OTHERS – ENTER MANUFACTURER AND PART NUMBER DETAILS BELOW | OTHERS – ENTER MANUFACTURER AND PART NUMBER DETAILS BELOW | OTHERS – ENTER MANUFACTURER AND PART NUMBER DETAILS BELOW | OTHERS – ENTER MANUFACTURER AND PART NUMBER DETAILS BELOW | OTHERS – ENTER MANUFACTURER AND PART NUMBER DETAILS BELOW | OTHERS – ENTER MANUFACTURER AND PART NUMBER DETAILS BELOW | OTHERS – ENTER MANUFACTURER AND PART NUMBER DETAILS BELOW | OTHERS – ENTER MANUFACTURER AND PART NUMBER DETAILS BELOW | OTHERS – ENTER MANUFACTURER AND PART NUMBER DETAILS BELOW | OTHERS – ENTER MANUFACTURER AND PART NUMBER DETAILS BELOW | OTHERS – ENTER MANUFACTURER AND PART NUMBER DETAILS BELOW | OTHERS – ENTER MANUFACTURER AND PART NUMBER DETAILS BELOW | OTHERS – ENTER MANUFACTURER AND PART NUMBER DETAILS BELOW | OTHERS – ENTER MANUFACTURER AND PART NUMBER DETAILS BELOW | OTHERS – ENTER MANUFACTURER AND PART NUMBER DETAILS BELOW | OTHERS – ENTER MANUFACTURER AND PART NUMBER DETAILS BELOW | OTHERS – ENTER MANUFACTURER AND PART NUMBER DETAILS BELOW | OTHERS – ENTER MANUFACTURER AND PART NUMBER DETAILS BELOW | OTHERS – ENTER MANUFACTURER AND PART NUMBER DETAILS BELOW | OTHERS – ENTER MANUFACTURER AND PART NUMBER DETAILS BELOW | OTHERS – ENTER MANUFACTURER AND PART NUMBER DETAILS BELOW | OTHERS – ENTER MANUFACTURER AND PART NUMBER DETAILS BELOW | OTHERS – ENTER MANUFACTURER AND PART NUMBER DETAILS BELOW | OTHERS – ENTER MANUFACTURER AND PART NUMBER DETAILS BELOW | OTHERS – ENTER MANUFACTURER AND PART NUMBER DETAILS BELOW | OTHERS – ENTER MANUFACTURER AND PART NUMBER DETAILS BELOW | OTHERS – ENTER MANUFACTURER AND PART NUMBER DETAILS BELOW | We don't carry a compatible part/material
No | Deliver using own packing standards | VTC - Vendor Truck Delivery to Customer | 5000367634 DUBAI CABLE COMPANY (PRIVATE) ( AE - DUBAI ) | 5000385411 611101C12AWGU0BL5 MIDDLE EAST SPECIALIZED CABLES ( SA - Riyadh ) | 5000390061 DUBAI CABLE COMPANY (PRIVATE) ( AE - DUBAI ) | 5000382149 SAUDI CABLE COMPANY ( SA - Jeddah ) | 5000382793 DUBAI CABLE COMPANY (PRIVATE) ( AE - DUBAI ) | 5001277335 HC2LU01BG1 JEDDAH CABLES COMPANY LTD ( SA - Jeddah ) | 5000366957 DUBAI CABLE COMPANY (PRIVATE) ( AE - DUBAI ) | 5000382717 DUBAI CABLE COMPANY (PRIVATE) ( AE - DUBAI ) | 5001301553 SAUDI MODERN COMPANY FOR ( SA - Riyadh ) | AE Utd.Arab Emir. | 5000387766 61A601C08AWGU0BK500 MIDDLE EAST SPECIALIZED CABLES ( SA - Riyadh ) | 5000389846 DUBAI CABLE COMPANY (PRIVATE) ( AE - DUBAI ) | 5000389516 DUBAI CABLE COMPANY (PRIVATE) ( AE - DUBAI ) | 5000364896 JEDDAH CABLES COMPANY LTD ( SA - Jeddah ) | 5000387650 MIDDLE EAST SPECIALIZED CABLES ( SA - Riyadh ) | 5001121003 SAUDI CABLE COMPANY ( SA - JEDDAH ) | 5000391551 SAUDI CABLE COMPANY ( SA - Jeddah ) | 5002743704 1020605000353 SAUDI CABLE COMPANY ( SA - Jeddah ) | 5000382910 761404C05000UOKB8 MIDDLE EAST SPECIALIZED CABLES ( SA - Riyadh ) | 5001117300 JEDDAH CABLE COMPANY LIMITED ( SA - JEDDAH ) | 5000389957 DUBAI CABLE COMPANY (PRIVATE) ( AE - DUBAI ) | 5000378675 761412C14AWGUOBK8 MIDDLE EAST SPECIALIZED CABLES ( SA - Riyadh ) | 5000385527 611101C12AWGU0OR5 MIDDLE EAST SPECIALIZED CABLES ( SA - Riyadh ) | 5001301558 SAUDI MODERN COMPANY FOR ( SA - Riyadh ) | 5002322193 SAUDI CABLE COMPANY ( SA - Jeddah ) | 5001118969 JEDDAH CABLE COMPANY LIMITED ( SA - JEDDAH ) | 5001120259 ** FUJIKURA LTD ( JP - SUZAKA ) | 5002322177 SAUDI MODERN COMPANY FOR ( SA - Riyadh ) | 5000365644 92100IC07000U08 MIDDLE EAST SPECIALIZED CABLES ( SA - Riyadh ) | 5000363217 MIDDLE EAST SPECIALIZED CABLES ( SA - Riyadh ) | 5001117188 JEDDAH CABLE COMPANY LIMITED ( SA - JEDDAH ) | 5000366762 DUBAI CABLE COMPANY (PRIVATE) ( AE - DUBAI ) | 5000383515 761419C0025U0BK8 MIDDLE EAST SPECIALIZED CABLES ( SA - Riyadh ) | 5002322182 SAUDI MODERN COMPANY FOR ( SA - Riyadh ) | 5000365984 ENLB53A3145 SAUDI CABLE COMPANY ( SA - Jeddah ) | 5000382033 761403C00600U0BK8 MIDDLE EAST SPECIALIZED CABLES ( SA - Riyadh ) | 5000368582 DUBAI CABLE COMPANY (PRIVATE) ( AE - DUBAI ) | 5000383511 761412C00600UOBK8 MIDDLE EAST SPECIALIZED CABLES ( SA - Riyadh ) | 5000386165 611101C10AWGU0WT5 MIDDLE EAST SPECIALIZED CABLES ( SA - Riyadh ) | We don't supply at the requested quantity
|  | VTD -Vendor Truck Delivery to 3PL Distribution Hub | 5000367635 MIDDLE EAST SPECIALIZED CABLES ( SA - Riyadh ) | 5000385413 GENERAL CABLE ( US - HIGHLAND HEIGHTS ) | 5000390062 711101C00600U0GN1 MIDDLE EAST SPECIALIZED CABLES ( SA - Riyadh ) | 5001274386 DB2LU03BG JEDDAH CABLES COMPANY LTD ( SA - Jeddah ) | 5000382794 761404C03500UOKB8 MIDDLE EAST SPECIALIZED CABLES ( SA - Riyadh ) | 5001893710 EGYTECH CABLES EL SEWEDY ( EG - CAIRO ) | 5000366958 MIDDLE EAST SPECIALIZED CABLES ( SA - Riyadh ) | 5000382718 761404C02500U0BK8 MIDDLE EAST SPECIALIZED CABLES ( SA - Riyadh ) | 5002612738 BAHRA ADVANCED CABLE MANUFACTU ( SA - Jeddah ) | AF Afghanistan | 5000387769 GENERAL CABLE ( US - HIGHLAND HEIGHTS ) | 5000389847 711101C00400U0GN1 MIDDLE EAST SPECIALIZED CABLES ( SA - Riyadh ) | 5000389517 711101C00250U0GN1 MIDDLE EAST SPECIALIZED CABLES ( SA - Riyadh ) | 5000364898 62004 GENERAL CABLE ( US - HIGHLAND HEIGHTS ) | 5000387653 GENERAL CABLE ( US - HIGHLAND HEIGHTS ) | 5001308892 SAUDI MODERN COMPANY FOR CABLE ( SA - RIYADH ) | 5000391552 THE OKONITE COMPANY ( US - HOUSTON ) |  | 5000382911 SAUDI CABLE COMPANY ( SA - Jeddah ) | 5001418070 SAUDI CABLE COMPANY ( SA - JEDDAH ) | 5000389958 711101C00600U0BK1 MIDDLE EAST SPECIALIZED CABLES ( SA - Riyadh ) | 5000378676 GENERAL CABLE ( US - MARION ) | 5000385529 GENERAL CABLE ( US - HIGHLAND HEIGHTS ) | 5001893810 EGYTECH CABLES EL SEWEDY ( EG - CAIRO ) | 5002322194 MIDDLE EAST SPECIALIZED CABLES ( SA - Riyadh ) | 5001118991 THE OKONITE CO. INC. ( US - SANTA MARIA ) | 5001120292 ** FUJIKURA LTD ( JP - NUMAZU-CITY ) | 5002322178 SAUDI CABLE COMPANY ( SA - Jeddah ) | 5000365645 SAUDI CABLE COMPANY ( SA - Jeddah ) | 5001327881 DA5LU03BE JEDDAH CABLES COMPANY LTD ( SA - Jeddah ) | 5001569307 SAUDI CABLE COMPANY ( SA - JEDDAH ) | 5000366763 MIDDLE EAST SPECIALIZED CABLES ( SA - Riyadh ) | 5000383516 SAUDI CABLE COMPANY ( SA - Jeddah ) | 5002322183 SAUDI CABLE COMPANY ( SA - Jeddah ) | 5001303954 MIDDLE EAST SPECIALIZED CABLES ( SA - Riyadh ) | 5000382034 SAUDI CABLE COMPANY ( SA - Jeddah ) | 5000368584 SAUDI CABLE COMPANY ( SA - Jeddah ) | 5000383512 SAUDI CABLE COMPANY ( SA - Jeddah ) | 5000386167 GENERAL CABLE ( US - HIGHLAND HEIGHTS ) | Discontinued Item
|  | SAT - Saudi Aramco Transportation | 5000367636 RS COMPONENTS LTD ( GB - CORBY ) | 5000385414 24012 GENERAL CABLE ( US - HIGHLAND HEIGHTS ) | 5000390063 SAUDI CABLE COMPANY ( SA - Jeddah ) | 5001416336 MIDDLE EAST SPECIALIZED CABLES ( SA - Riyadh ) | 5000382795 SAUDI CABLE COMPANY ( SA - Jeddah ) | 5002143856 C351XA10100SBK52CMR ALFANAR ELECTRICAL SYSTEMS BRA ( SA - Riyadh ) | 5000366959 SAUDI CABLE COMPANY ( SA - Jeddah ) | 5000382719 SAUDI CABLE COMPANY ( SA - Jeddah ) |  | AG Antigua/Barbuda | 5000387870 35008 GENERAL CABLE ( US - HIGHLAND HEIGHTS ) | 5000389848 SAUDI CABLE COMPANY ( SA - Jeddah ) | 5000389518 SAUDI CABLE COMPANY ( SA - Jeddah ) | 5000364899 THE OKONITE COMPANY ( US - HOUSTON ) | 5000387654 24010 GENERAL CABLE ( US - HIGHLAND HEIGHTS ) | 5001328132 JEDDAH CABLE COMPANY LIMITED ( SA - JEDDAH ) | 5001301546 SAUDI MODERN COMPANY FOR ( SA - Riyadh ) |  | 5000382912 SAUDI MODERN COMPANY FOR ( SA - Riyadh ) | 5001418071 SAUDI MODERN COMPANY FOR CABLE ( SA - RIYADH ) | 5000389959 SAUDI CABLE COMPANY ( SA - Jeddah ) | 5000378678 TC216500 ROME CABLE CORPORATION ( US - ARLINGTON ) | 5000385630 24012 GENERAL CABLE ( US - HIGHLAND HEIGHTS ) | 5002613065 BAHRA ADVANCED CABLE MANUFACTU ( SA - Jeddah ) | 5002322195 JEDDAH CABLES COMPANY LTD ( SA - Jeddah ) | 5001118993 THE OKONITE COMPANY ( US - RICHMOND ) | 5001727721 SWCC SHOWA CABLE SYSTEMS CO LT ( JP - TOYOKAWA-SHI, AICHI-KEN ) | 5002322179 MIDDLE EAST SPECIALIZED CABLES ( SA - Riyadh ) | 5001277329 DB4ZU01ZG JEDDAH CABLES COMPANY LTD ( SA - Jeddah ) | 5002696970 BAHRA ADVANCED CABLE MANUFACTU ( SA - Jeddah ) | 5001592572 SAUDI MODERN COMPANY FOR CABLE ( SA - RIYADH ) | 5000366764 SAUDI CABLE COMPANY ( SA - Jeddah ) | 5000383517 THE OKONITE COMPANY ( US - HOUSTON ) | 5002322184 MIDDLE EAST SPECIALIZED CABLES ( SA - Riyadh ) | 5001327909 DC8LA3ABG JEDDAH CABLES COMPANY LTD ( SA - Jeddah ) | 5001274383 DA7LU03BEG JEDDAH CABLES COMPANY LTD ( SA - Jeddah ) | 5000368585 RS COMPONENTS LTD ( GB - CORBY ) | 5001301507 SAUDI MODERN COMPANY FOR ( SA - Riyadh ) | 5000386168 23010 GENERAL CABLE ( US - HIGHLAND HEIGHTS ) | We are currently at full capacity
|  | POE - Port of Export | 5001775589 ALFANAR ELECTRICAL SYSTEMS BRA ( SA - Riyadh ) | 5000385415 THE OKONITE COMPANY ( US - HOUSTON ) | 5001437380 0C01010704 SAUDI MODERN COMPANY FOR ( SA - Riyadh ) | 5001416337 SAUDI MODERN COMPANY FOR ( SA - Riyadh ) | 5000382796 SAUDI MODERN COMPANY FOR ( SA - Riyadh ) | 5002157855 14515021 BAHRA ADVANCED CABLE MANUFACTU ( SA - Jeddah ) | 5000367160 RS COMPONENTS LTD ( GB - CORBY ) | 5000382790 SAUDI MODERN COMPANY FOR ( SA - Riyadh ) |  | AI Anguilla | 5000387871 116671191 THE OKONITE COMPANY ( US - HOUSTON ) | 5001339232 DA6DU01GG JEDDAH CABLES COMPANY LTD ( SA - Jeddah ) | 5000389519 THE OKONITE COMPANY ( US - HOUSTON ) | 5000365000 10675701 SOUTHWIRE COMPANY INCORPORATED ( US - CARROLLTON ) | 5000387655 116671131 THE OKONITE COMPANY ( US - HOUSTON ) | 5001894119 EGYTECH CABLES EL SEWEDY ( EG - 10TH OF RAMADAN ) | 5002158136 12154280 BAHRA ADVANCED CABLE MANUFACTU ( SA - Jeddah ) |  | 5001277347 CB3LU04BG JEDDAH CABLES COMPANY LTD ( SA - Jeddah ) | 5001434507 THE OKONITE CO. INC. ( US - SANTA MARIA ) | 5001301520 SAUDI MODERN COMPANY FOR ( SA - Riyadh ) | 5000378679 M27137 MANHATTAN-CDT ( US - HOUSTON ) | 5000385631 THE OKONITE COMPANY ( US - HOUSTON ) |  | 5002322196 ALFANAR ELECTRICAL SYSTEMS BRA ( SA - Riyadh ) | 5001118997 THE OKONITE COMPANY ( US - ORANGEBURG ) | 5002983489 AL-FANAR ELECTRICAL SYSTEMS ( SA - RIYADH ) | 5002322180 JEDDAH CABLES COMPANY LTD ( SA - Jeddah ) | 5001893564 EGYTECH CABLES EL SEWEDY ( EG - CAIRO ) |  | 5001606603 SWCC SHOWA CABLE SYSTEMS CO LT ( JP - TOYOKAWA-SHI, AICHI-KEN ) | 5000366765 RS COMPONENTS LTD ( GB - CORBY ) | 5001277353 DA5LU19BEG JEDDAH CABLES COMPANY LTD ( SA - Jeddah ) | 5002322185 JEDDAH CABLES COMPANY LTD ( SA - Jeddah ) | 5001893573 EGYTECH CABLES EL SEWEDY ( EG - CAIRO ) | 5001893724 EGYTECH CABLES EL SEWEDY ( EG - CAIRO ) | 5001303955 MIDDLE EAST SPECIALIZED CABLES ( SA - Riyadh ) | 5001327958 DA7LU12BEG JEDDAH CABLES COMPANY LTD ( SA - Jeddah ) | 5000386169 THE OKONITE COMPANY ( US - HOUSTON ) | Missing information / not enough information provided
|  |  | 5002157815 12121408 BAHRA ADVANCED CABLE MANUFACTU ( SA - Jeddah ) | 5000385417 SOUTHWIRE COMPANY INCORPORATED ( US - CARROLLTON ) | 5001775643 ALFANAR ELECTRICAL SYSTEMS BRA ( SA - Riyadh ) | 5001893728 EGYTECH CABLES EL SEWEDY ( EG - CAIRO ) | 5000382797 THE OKONITE COMPANY ( US - HOUSTON ) | 5002332593 ELSEWEDY CABLES COMPANY ( SA - Yanbu ) | 5001775579 ALFANAR ELECTRICAL SYSTEMS BRA ( SA - Riyadh ) | 5000382791 THE OKONITE COMPANY ( US - HOUSTON ) |  | AB Abu Dhabi | 5001429855 DW4WU01B JEDDAH CABLES COMPANY LTD ( SA - Jeddah ) | 5001775639 ALFANAR ELECTRICAL SYSTEMS BRA ( SA - Riyadh ) | 5001301519 SAUDI MODERN COMPANY FOR ( SA - Riyadh ) | 5000365001 LS CABLE & SYSTEM LTD ( KR - GUMI, GYEONGBUK ) | 5000387656 SOUTHWIRE COMPANY INCORPORATED ( US - CARROLLTON ) | 5002206271 THE OKONITE CO. INC. ( US - SANTA MARIA ) |  |  | 5001893740 EGYTECH CABLES EL SEWEDY ( EG - CAIRO ) | 5001434508 THE OKONITE COMPANY ( US - RICHMOND ) | 5001775642 ALFANAR ELECTRICAL SYSTEMS BRA ( SA - Riyadh ) | 5000378770 THE OKONITE COMPANY ( US - HOUSTON ) | 5000385633 SOUTHWIRE COMPANY INCORPORATED ( US - CARROLLTON ) |  | 5002613083 BAHRA ADVANCED CABLE MANUFACTU ( SA - Jeddah ) | 5001569317 SAUDI CABLE COMPANY ( SA - JEDDAH ) | 5002983490 ELSEWEDY CABLES COMPANY LTD. ( SA - YANBU ) | 5002322181 10006077280010 ALFANAR ELECTRICAL SYSTEMS BRA ( SA - Riyadh ) | 5002612715 BAHRA ADVANCED CABLE MANUFACTU ( SA - Jeddah ) |  | 5001894076 EGYTECH CABLES EL SEWEDY ( EG - 10TH OF RAMADAN ) | 5001775576 ALFANAR ELECTRICAL SYSTEMS BRA ( SA - Riyadh ) | 5001755892 SAUDI MODERN COMPANY FOR ( SA - Riyadh ) | 5002322186 ALFANAR ELECTRICAL SYSTEMS BRA ( SA - Riyadh ) | 5002143824 C333XA1040WSBK08IMR ALFANAR ELECTRICAL SYSTEMS BRA ( SA - Riyadh ) | 5002143913 C213XA10300SBK04IMR ALFANAR ELECTRICAL SYSTEMS BRA ( SA - Riyadh ) | 5001304140 SAUDI MODERN COMPANY FOR ( SA - Riyadh ) | 5001893754 EGYTECH CABLES EL SEWEDY ( EG - CAIRO ) | 5000386251 SOUTHWIRE COMPANY INCORPORATED ( US - CARROLLTON ) | Other
|  |  |  | 5001429792 DW2WU01L JEDDAH CABLES COMPANY LTD ( SA - Jeddah ) | 5002158096 12153160 BAHRA ADVANCED CABLE MANUFACTU ( SA - Jeddah ) | 5002332608 ELSEWEDY CABLES COMPANY ( SA - Yanbu ) | 5001277346 DB2LU04BG JEDDAH CABLES COMPANY LTD ( SA - Jeddah ) |  | 5002157809 12130160 BAHRA ADVANCED CABLE MANUFACTU ( SA - Jeddah ) | 5001277345 DB1LU04BG JEDDAH CABLES COMPANY LTD ( SA - Jeddah ) |  | AL Albania | 5001437378 0D06550803 SAUDI MODERN COMPANY FOR ( SA - Riyadh ) | 5002158092 12153150 BAHRA ADVANCED CABLE MANUFACTU ( SA - Jeddah ) | 5001775634 ALFANAR ELECTRICAL SYSTEMS BRA ( SA - Riyadh ) | 5000365002 SUMITOMO ELECTRIC INDUSTRIES L ( JP - MINATO-KU, TOKYO ) | 5001429851 DW3WU01B JEDDAH CABLES COMPANY LTD ( SA - Jeddah ) | 5002206272 THE OKONITE COMPANY ( US - RICHMOND ) |  |  | 5002143921 C418XA10400SBK08IMR ALFANAR ELECTRICAL SYSTEMS BRA ( SA - Riyadh ) | 5001434509 THE OKONITE COMPANY ( US - ORANGEBURG ) | 5002158095 12133160 BAHRA ADVANCED CABLE MANUFACTU ( SA - Jeddah ) | 5001429768 DA5LU12BEG JEDDAH CABLES COMPANY LTD ( SA - Jeddah ) | 5001429798 DW2WU01O JEDDAH CABLES COMPANY LTD ( SA - Jeddah ) |  |  | 5001592582 SAUDI MODERN COMPANY FOR CABLE ( SA - RIYADH ) | 5002983491 BAHRA ADVANCED CABLES MANUFACT ( SA - JEDDAH ) | 5002613080 BAHRA ADVANCED CABLE MANUFACTU ( SA - Jeddah ) |  |  | 5002205977 THE OKONITE CO. INC. ( US - SANTA MARIA ) | 5002157808 12160140 BAHRA ADVANCED CABLE MANUFACTU ( SA - Jeddah ) | 5001893755 EGYTECH CABLES EL SEWEDY ( EG - CAIRO ) | 5002613081 BAHRA ADVANCED CABLE MANUFACTU ( SA - Jeddah ) | 5002157796 14530280 BAHRA ADVANCED CABLE MANUFACTU ( SA - Jeddah ) | 5002157868 14515207 BAHRA ADVANCED CABLE MANUFACTU ( SA - Jeddah ) | 5001775593 ALFANAR ELECTRICAL SYSTEMS BRA ( SA - Riyadh ) | 5002332625 ELSEWEDY CABLES COMPANY ( SA - Yanbu ) | 5001429823 DW3WU01W JEDDAH CABLES COMPANY LTD ( SA - Jeddah )
|  |  |  | 5001437352 0D06551202 SAUDI MODERN COMPANY FOR ( SA - Riyadh ) |  | 5002612720 BAHRA ADVANCED CABLE MANUFACTU ( SA - Jeddah ) | 5001893739 EGYTECH CABLES EL SEWEDY ( EG - CAIRO ) |  |  | 5001893738 EGYTECH CABLES EL SEWEDY ( EG - CAIRO ) |  | AM Armenia | 5001775627 ALFANAR ELECTRICAL SYSTEMS BRA ( SA - Riyadh ) | 5002700293 SAUDI MODERN COMPANY FOR ( SA - Riyadh ) | 5002158087 12153140 BAHRA ADVANCED CABLE MANUFACTU ( SA - Jeddah ) | 5001893550 EGYTECH CABLES EL SEWEDY ( EG - CAIRO ) | 5001437376 0D06551003 SAUDI MODERN COMPANY FOR ( SA - Riyadh ) | 5002206273 THE OKONITE COMPANY ( US - ORANGEBURG ) |  |  | 5002157882 14515312 BAHRA ADVANCED CABLE MANUFACTU ( SA - Jeddah ) | 5001606604 SWCC SHOWA CABLE SYSTEMS CO LT ( JP - TOYOKAWA-SHI, AICHI-KEN ) |  | 5001437341 0802R10125 SAUDI MODERN COMPANY FOR ( SA - Riyadh ) | 5001437354 0D06551209 SAUDI MODERN COMPANY FOR ( SA - Riyadh ) |  |  | 5001894090 EGYTECH CABLES EL SEWEDY ( EG - 10TH OF RAMADAN ) | 5002983492 SAUDI MODERN COMPANY FOR METAL ( SA - RIYADH ) |  |  |  | 5002205978 THE OKONITE COMPANY ( US - RICHMOND ) | 5002785810 SAUDI MODERN COMPANY FOR ( SA - Riyadh ) | 5002144054 C210XA11900SBK21IMR ALFANAR ELECTRICAL SYSTEMS BRA ( SA - Riyadh ) |  | 5002332532 ELSEWEDY CABLES COMPANY ( SA - Yanbu ) | 5002332605 ELSEWEDY CABLES COMPANY ( SA - Yanbu ) | 5002157830 12160060 BAHRA ADVANCED CABLE MANUFACTU ( SA - Jeddah ) |  | 5001437359 0D06551010 SAUDI MODERN COMPANY FOR ( SA - Riyadh )
|  |  |  | 5001775601 ALFANAR ELECTRICAL SYSTEMS BRA ( SA - Riyadh ) |  |  | 5002143920 C417XA10400SBK08IMR ALFANAR ELECTRICAL SYSTEMS BRA ( SA - Riyadh ) |  |  | 5002143879 C316XA10400SBK08IMR ALFANAR ELECTRICAL SYSTEMS BRA ( SA - Riyadh ) |  | AN Dutch Antilles | 5002158077 11130050 BAHRA ADVANCED CABLE MANUFACTU ( SA - Jeddah ) |  |  | 5002528044 BST7S4 SERVICE WIRE COMPANY ( US - HOUSTON ) | 5001775625 ALFANAR ELECTRICAL SYSTEMS BRA ( SA - Riyadh ) | 5002206275 SWCC SHOWA CABLE SYSTEMS CO LT ( JP - TOYOKAWA-SHI, AICHI-KEN ) |  |  | 5002332617 ELSEWEDY CABLES COMPANY ( SA - Yanbu ) | 5001894077 EGYTECH CABLES EL SEWEDY ( EG - 10TH OF RAMADAN ) |  | 5001893668 EGYTECH CABLES EL SEWEDY ( EG - CAIRO ) | 5001775603 ALFANAR ELECTRICAL SYSTEMS BRA ( SA - Riyadh ) |  |  | 5002206037 SWCC SHOWA CABLE SYSTEMS CO LT ( JP - TOYOKAWA-SHI, AICHI-KEN ) | 5002983493 BRANCH OF JEDDAH CABLES COMPAN ( SA - RABIGH ) |  |  |  | 5002205979 THE OKONITE COMPANY ( US - ORANGEBURG ) |  | 5002157890 13515219 BAHRA ADVANCED CABLE MANUFACTU ( SA - Jeddah ) | [5 empty] | 5001775608 ALFANAR ELECTRICAL SYSTEMS BRA ( SA - Riyadh )
[7 empty] | 5002157881 14515311 BAHRA ADVANCED CABLE MANUFACTU ( SA - Jeddah ) |  |  | 5002157880 14515310 BAHRA ADVANCED CABLE MANUFACTU ( SA - Jeddah ) |  | AO Angola | 5002523544 CPTN01UG82900 ELSEWEDY CABLES COMPANY ( SA - Yanbu ) |  |  |  | 5002158074 11130040 BAHRA ADVANCED CABLE MANUFACTU ( SA - Jeddah ) | 5002206276 OMAN CABLES INDUSTRY (SAOG) ( OM - RUSAYL, MUSCAT ) |  |  |  | 5002205982 OMAN CABLES INDUSTRY (SAOG) ( OM - RUSAYL, MUSCAT ) |  | 5002332560 ELSEWEDY CABLES COMPANY ( SA - Yanbu ) |  |  |  | 5002364472 BAHRA ADVANCED CABLES MANUFACT ( SA - JEDDAH ) |  |  |  |  | 5002205980 OMAN CABLES INDUSTRY (SAOG) ( OM - RUSAYL, MUSCAT ) |  | 5002332626 ELSEWEDY CABLES COMPANY ( SA - Yanbu )
[7 empty] | 5002332616 ELSEWEDY CABLES COMPANY ( SA - Yanbu ) |  |  |  |  | AQ Antarctica | [5 empty] | 5002364510 BAOSHENG SCIENCE & TECHNOLOGY ( CN - YANGZHOU ) |  |  |  | 5002332741 ELSEWEDY CABLES COMPANY LTD. ( SA - YANBU ) | [5 empty] | 5002983472 AL-FANAR ELECTRICAL SYSTEMS ( SA - RIYADH ) |  |  |  |  | 5002364362 BAOSHENG SCIENCE & TECHNOLOGY ( CN - YANGZHOU )
[12 empty] | AR Argentina | [5 empty] | 5002364511 QINGDAO HANHE CABLE CO LTD ( CN - QINGDAO ) |  |  |  | 5002364366 BAOSHENG SCIENCE & TECHNOLOGY ( CN - YANGZHOU ) | [5 empty] | 5002983473 SAUDI MODERN COMPANY FOR METAL ( SA - RIYADH ) |  |  |  |  | 5002364363 QINGDAO HANHE CABLE CO LTD ( CN - QINGDAO )
[12 empty] | AS Samoa,American | [5 empty] | 5002364512 ELSEWEDY CABLES COMPANY LTD. ( SA - YANBU ) |  |  |  | 5002364367 QINGDAO HANHE CABLE CO LTD ( CN - QINGDAO ) | [5 empty] | 5002983474 BRANCH OF JEDDAH CABLES COMPAN ( SA - RABIGH ) |  |  |  |  | 5002364364 ELSEWEDY CABLES COMPANY LTD. ( SA - YANBU )
[12 empty] | AT Austria | [5 empty] | 5002364513 BAHRA ADVANCED CABLES MANUFACT ( SA - JEDDAH ) |  |  |  | 5002364368 BAHRA ADVANCED CABLES MANUFACT ( SA - JEDDAH ) | [10 empty] | 5002364365 BAHRA ADVANCED CABLES MANUFACT ( SA - JEDDAH )
[12 empty] | AU Australia | [5 empty] | 5002527083 AL-FANAR ELECTRICAL SYSTEMS ( SA - RIYADH ) |  |  |  | 5002527067 AL-FANAR ELECTRICAL SYSTEMS ( SA - RIYADH ) | [10 empty] | 5002527066 AL-FANAR ELECTRICAL SYSTEMS ( SA - RIYADH )
[12 empty] | AW Aruba | [5 empty] | 5002983522 SAUDI MODERN COMPANY FOR METAL ( SA - RIYADH ) |  |  |  | 5002589260 SAUDI MODERN COMPANY FOR METAL ( SA - RIYADH ) | [10 empty] | 5002983458 SAUDI MODERN COMPANY FOR METAL ( SA - RIYADH )
[12 empty] | AZ Azerbaijan | [5 empty] | 5002983523 BRANCH OF JEDDAH CABLES COMPAN ( SA - RABIGH ) |  |  |  | 5002983460 BRANCH OF JEDDAH CABLES COMPAN ( SA - RABIGH ) | [10 empty] | 5002983459 BRANCH OF JEDDAH CABLES COMPAN ( SA - RABIGH )
BA Bosnia-Herz.
BB Barbados
BD Bangladesh
BE Belgium
BF Burkina-Faso
BG Bulgaria
BH Bahrain
BI Burundi
BJ Benin
BM Bermuda
BN Brunei Dar-es-S
BO Bolivia
BR Brazil
BS Bahamas
BT Bhutan
BU Burma
BV Bouvet Island
BW Botswana
BY White Russia
BZ Belize
CA Canada
CC Coconut Islands
CF Central Afr.Rep
CG Congo
CH Switzerland
CI Ivory Coast
CK Cook Islands
CL Chile
CM Cameroon
CN China
CO Columbia
CR Costa Rica
CS Serbia/Monten.
CU Cuba
CV Cape Verde
CW Curaçao
CX Christmas Islnd
CY Cyprus
CZ Czech Republic
DE Germany
DJ Djibouti
DK Denmark
DM Dominica
DO Dominican Rep.
DU Dubai
DZ Algeria
EC Ecuador
EE Estonia
EG Egypt
ER Eritrea
ES Spain
ET Ethiopia
FI Finland
FJ Fiji
FK Falkland Islnds
FM Micronesia
FO Faeroe
FR France
GA Gabon
GB United Kingdom
GD Grenada
GE Georgia
GF French Guayana
GH Ghana
GI Gibraltar
GL Greenland
GM Gambia
GN Guinea
GP Guadeloupe
GQ Equatorial Guin
GR Greece
GS Sth Sandwich Is
GT Guatemala
GU Guam
GW Guinea-Bissau
GY Guyana
HK Hong Kong
HM Heard/McDon.Isl
HN Honduras
HR Croatia
HT Haiti
HU Hungary
ID Indonesia
IE Ireland
IL Israel
IN India
IO Brit.Ind.Oc.Ter
IQ Iraq
IR Iran
IS Iceland
IT Italy
JM Jamaica
JO Jordan
JP Japan
KE Kenya
KG Kyrgyzstan
KH Cambodia
KI Kiribati
KM Comoros
KN St Kitts&Nevis
KP North Korea
KR South Korea
KW Kuwait
KY Cayman Islands
KZ Kazakhstan
LA Laos
LB Lebanon
LC St. Lucia
LG Lebanon Refugee
LI Liechtenstein
LK Sri Lanka
LM LTN America(OT)
LR Liberia
LS Lesotho
LT Lithuania
LU Luxembourg
LV Latvia
LY Libya
MA Morocco
MC Monaco
MD Moldavia
ME Montenegro
MG Madagascar
MH Marshall Islnds
MK Macedonia
ML Mali
MM Myanmar
MN Mongolia
MO Macau
MP N.Mariana Islnd
MQ Martinique
MR Mauretania
MS Montserrat
MT Malta
MU Mauritius
MV Maldives
MW Malawi
MX Mexico
MY Malaysia
MZ Mozambique
NA Namibia
NC New Caledonia
NE Niger
NF Norfolk Island
NG Nigeria
NI Nicaragua
NL Netherlands
NO Norway
NP Nepal
NR Nauru
NU Niue Islands
NZ New Zealand
OM Oman
PA Panama
PE Peru
PF Frenc.Polynesia
PG Pap. New Guinea
PH Philippines
PK Pakistan
PL Poland
PM St.Pier,Miquel.
PN Pitcairn Islnds
PR Puerto Rico
PS Palestine(ALL)
PT Portugal
PW Palau
PY Paraguay
QA Qatar
RE Reunion
RO Romania
RS Serbia
RU Russian Fed.
RW Rwanda
SA Saudi Arabia
SB Solomon Islands
SC Seychelles
SD Sudan
SE Sweden
SG Singapore
SH St. Helena
SI Slovenia
SJ Svalbard
SK Slovakia
SL Sierra Leone
SM San Marino
SN Senegal
SO Somalia
SR Suriname
ST S.Tome,Principe
SV El Salvador
SY Syria
SZ Swaziland
TC Turksh Caicosin
TD Chad
TG Togo
TH Thailand
TJ Tajikstan
TK Tokelau Islands
TM Turkmenistan
TN Tunisia
TO Tonga
TP East Timor
TR Turkey
TT Trinidad,Tobago
TV Tuvalu
TW Taiwan
TZ Tanzania
UA Ukraine
UG Uganda
UM Minor Outl.Isl.
US USA
UY Uruguay
UZ Uzbekistan
VA Vatican City
VC St. Vincent
VE Venezuela
VG Brit.Virgin Is.
VI Amer.Virgin Is.
VN Vietnam
VU Vanuatu
WF Wallis,Futuna
WS Western Samoa
YE Yemen
YT Mayotte
YU Yugoslavia
ZA South Africa
ZM Zambia
ZR Democ.Rep.Congo
ZW Zimbabwe

## 2 BIDDING INSTRUCTIONS AND C...
Number | Name | Answer
Help And Options. Click on the + sign on the left for more information to fill out the cells
Hierarchical, unique number of the section, lot, or question | Question, item, or lot name | Answer
2.1 | Do you accept the bidding instructions & conditions in this section?

## 3 GENERAL REQUIREMENTS
Number | Name | Answer
Help And Options. Click on the + sign on the left for more information to fill out the cells
Hierarchical, unique number of the section, lot, or question | Question, item, or lot name | Answer
3.1 | BID VALIDITY What is the last date for bid validity? Ensure bid validity of at least sixty (60) days from the bid closing date, unless otherwise requested.
3.2 | PACKING AND LABELING Are you complying with Saudi Aramco's packing labeling and marking requirements as detailed in the bidding instructions, or do you wish to deliver using your own packing standards? You must provide details in your bid.

## 4 TECHNICAL ENVELOPE
Number | Name | Answer
Help And Options. Click on the + sign on the left for more information to fill out the cells
Hierarchical, unique number of the section, lot, or question | Question, item, or lot name | Answer
4.1 | Technical Documents Please attach all relevant technical documents of the items quoted. This will be used for the purpose of technical evaluation as required. DO NOT ATTACH COMMERCIAL DETAILS YOUR BID WILL BE SUBJECT TO DISQUALIFICATION IF ATTACHMENTS CONTAIN COMMERCIAL DETAILS
4.2 | Part Number Revision/Obsolescence Is Vendor's quotation for all items matching with the product, part or model number that Saudi Aramco has requested? Vendor shall advise in his quotation in accordance with section 4.4 'GOODS/Article Substitutions and Part Number Update'.

## 5 INCOTERMS AND COMMERCIAL D...
Number | Name | Answer
Help And Options. Click on the + sign on the left for more information to fill out the cells
Hierarchical, unique number of the section, lot, or question | Question, item, or lot name | Answer
5.1 | Delivery Incoterms: Please select the delivery incoterms:
5.2 | Commercial Documents Please attach all relevant commercial documents of items quoted (if any). Note: If discrepancies arise between the electronic bid and the attachment(s), the electronic bid will be used.

## 6 Commercial Envelope
Number | Name | Description | Intend To Respond | Reason for not bidding | Currency | Unit of Measure | Material Number | Please Enter Unit Price Below Excluding VAT | * Price | Quantity | HS Code | * Lead Time (Days) | * Lead Time (Days) Comments | Requested Delivery Date | * MPN | Manufacturer | Manufacturer Comments | Model / Part Number | Model / Part Number Comments | Country Of Origin | Delivery Priority | Handling Priority | Hazardous Indicator | Inspection Description | Inspection Flag | Packing Specs One | Packing Specs Two | Packing Specs Three | SASO Indicator | Saudi Customs | Shelf Life Code | Storage Conditions | Unloading Point | Transportation Mode | Remarks | Remarks Comments | Manufacturer Reference | Attachment
Help And Options. Click on the + sign on the left for more information to fill out the cells
Hierarchical, unique number of the section, lot, or question | Question, item, or lot name | Item or lot description | Intend To Respond | Reason for not bidding | Currency | Unit of Measure
6.1 | WIRE; ELECTRICAL; 2.5 MM2; 1 | WIRE ELECTRICAL; 2.5 MM2 CONDUCTO;1 CONDUCTO;GREEN/YELLOW;2.5 MM2 OD;STRANDED;BR TYPE;BS-6231;PVC COVERED; SUPPLIED IN 100 M REELS | No |  | USD | Role | 1000412788 |  |  | 4 |  |  |  | 2024-09-06 03:55 | [6 empty] | Urgent | X | No |  | No | 831400 |  |  | No | E - Exempt | 0- | WH-Warehouse (Non-A/C) | M006-S953 RIYADH STORES | 04 BOAT |  |  | <Strong>Manufacturer Part Number Text :</Strong> 5002157808 10044083 BAHRA ADVANCED CABLE MANUFACTURE SA CO. LTD. PART NUMBER 12160140 5001775576 10012569 ALFANAR ELECTRICAL SYSTEMS BRANCH SA OF ALFANAR COMPANY 5000366764 10013724 SAUDI CABLE COMPANY SA 5
6.2 | WIRE; ELECTRICAL; 2.5 MM2; 1 | WIRE ELECTRICAL; 2.5 MM2 CONDUCTO;1 CONDUCTO;GREEN/YELLOW;2.5 MM2 OD;STRANDED;BR TYPE;BS-6231;PVC COVERED; SUPPLIED IN 100 M REELS | No |  | USD | Role | 1000412788 |  |  | 8 |  |  |  | 2024-09-06 03:55 | [6 empty] | Urgent | X | No |  | No | 831400 |  |  | No | E - Exempt | 0- | WH-Warehouse (Non-A/C) | M001-S500 ABQAIQ STORES | 04 BOAT |  |  | <Strong>Manufacturer Part Number Text :</Strong> 5002157808 10044083 BAHRA ADVANCED CABLE MANUFACTURE SA CO. LTD. PART NUMBER 12160140 5001775576 10012569 ALFANAR ELECTRICAL SYSTEMS BRANCH SA OF ALFANAR COMPANY 5000366764 10013724 SAUDI CABLE COMPANY SA 5
6.3 | CABLE; ELECTRICAL; LOW VOLTAGE; 7 S | CABLE ELECTRICAL LOW VOLTAGE; 7 STRANDS CONDUCTO;POWER & CONTROL TYPE;2.5 SQ MM CONDUCTO;600-1000 V SUPPLY;19 CONDUCTO;21.9 MM (0.862 IN) CABLE OD;VOLTAGE; TYPE; SIZE; NUMBER OF MANU FACTURER NAME; YEAR OF MANUFACTURE MARKINGS;PVC JACKET;BS 6746 TYPE 5;IEC 228 CLASS 1 & 2;FOR DIRECT BURIAL; DUCT; CONDUIT; CABLE TRAY;CARTON OR FULLY PROTECTED REEL;TR BS 6746 TYPE 5;XLPE INSUL;COPPER CONDUCTO;IEC 502; IEC 540;DRY AND WET LOCATIONS; RESISTANT TO ABRASION; MOISTURE ACID; OIL & SUN LGHT; | No |  | USD | Meter | 1000418119 |  |  | 300 |  |  |  | 2024-09-06 03:55 | [6 empty] | Normal/staged | N | No |  | No | 831402 | 831408 |  | No | E - Exempt | 0- | WH-Warehouse (Non-A/C) | M005-S300 RASTANURA STORES | 04 BOAT |  |  | <Strong>Manufacturer Part Number Text :</Strong> 5000383515 10013206 MIDDLE EAST SPECIALIZED CABLES ( SA MESC ) REFERENCE NUMBER 7614 - 19C - 0025 - U0 BK8 5001893755 10037887 EGYTECH CABLES EL SEWEDY EG 5002157890 10044083 BAHRA ADVANCED CABLE MANUFACTUR
6.4 | WIRE;ELEC; 8.34MM2 (8 AWG) BLACK- 600V | WIRE ELECTRICAL; 8.34 MM2 (8 AWG) CONDUCTO;1 CONDUCTO;BLACK;600 V SUPPLY;THHN-THWN WIRE;5.59 MM (0.220 IN) OD;95.2 KG/KM (64 LBS PER 1000 FT) LG;TR 90 DEG C DRY; 75 DEG C WET MAXIMUM;19 STRANDS/CONCENTRIC;PVC INSUL;COPPER CONDUCTO;BUILDING TYPE;ASTM B3; UL-83;CONDUIT OR RACEWAY APPLICATION; NYLON JACKET; MOISTURE HEAT AND OIL RESISTANT; FLAME RETARDANT; 152.4 M (500 FT) PER COIL; REEL MARKED WITH ARAMCO PURCHASE ORDER; STOCK NUMBER; SHIPPING LENGTH; SIZE OF CONDUCTORS; THICKNESS & TYPE OF INSULATION AND VOLTAGE RATING MANUFACTURING AND TESTING OF CABLE TO CONFORM TO UL 83; OR EQUIVALENT APPROVED LABELED OR LISTED EQUIRED; | No |  | USD | Feet | 1000419275 |  |  | 1,000 |  |  |  | 2024-09-06 03:55 | [6 empty] | Normal/staged | N | No |  | No | 831400 |  |  | No | E - Exempt | 0- | SS-Sun Shelter(covered) | M002-S100 DHAHRAN DH CENTRAL STOREHOUSE | 04 BOAT |  |  | <Strong>Manufacturer Part Number Text :</Strong> 5000387766 10013206 MIDDLE EAST SPECIALIZED CABLES ( SA MESC ) PART NUMBER 61A6-01C08AWG-U0BK5-00 5000387870 10016872 GENERAL CABLE US NUMBER 35008 SUPERSEDED NUMBER TP AP-06201 5000387871 10020512 THE OKON
6.5 | WIRE; BUILDING; 600V; | WIRE ELECTRICAL; 5.26 MM2 (10 AWG) CONDUCTO;1 CONDUCTO;WHITE;600 V SUPPLY;THHN-THWN WIRE;3.81 MM (0.150 IN) OD;55.1 KG/KM (37 LBS PER 1000 FT) LG;TR 90 DEG C DRY; 75 DEG C WET MAXIMUM;SOLID;PVC INSUL;COPPER CONDUCTO;BUILDING TYPE;ASTM B3; UL-83;CONDUIT OR RACEWAY APPLICATION; NYLON JACKET; MOISTURE HEAT AND OIL RESISTANT; FLAME RETARDANT; 152.4 M (500 FT) PER COIL; CABLE MARKING; VOLTAGE RATING; TYPE; SIZE AND NUMBER OF CONDUCTORS; MANUFACTURER NAME; CARTON OR FULLY PROTECTED REEL; REEL MARKED WITH; ARAMCO PURCHASE ORDER; DTOCK NUMBER; SHIPPING LENGTH; SIZE OF CONDUCTOR; THICKNESS & TYPE OF INSULATION AND VOLTAGE RATING; MANUFACTURING AND TESTING OF CABLE TO CONFORM TO UL 83; UL OR EQUIVALENT APPROVED LABELED OR LISTED REQUIRED | No |  | USD | Feet | 1000418981 |  |  | 7,500 |  |  |  | 2024-09-06 03:55 | [6 empty] | Urgent | X | No |  | No | 831400 |  |  | No | E - Exempt | 0- | WH-Warehouse (Non-A/C) | M009-S322 TANAJIB STORE STOCK | 04 BOAT |  |  | <Strong>Manufacturer Part Number Text :</Strong> 5000386165 10013206 MIDDLE EAST SPECIALIZED CABLES ( SA MESC ) REFERENCE NUMBER 6111-01C-10AWG-U0 WT-5 5000386168 10016872 GENERAL CABLE US NUMBER 23010 5001437359 10013827 SAUDI MODERN COMPANY FOR SA SPECI
6.6 | WIRE;ELEC; 3.31MM2 (12 AWG) BLUE- 600V | WIRE ELECTRICAL; 3.31 MM2 (12 AWG) CONDUCTO;1 CONDUCTO;BLUE;600 V SUPPLY;THHN-THWN WIRE;3.05 MM (0.120 IN) OD;35.7 KG/KM (24 LBS PER 1000 FT) LG;TR 90 DEG C DRY; 75 DEG C WET MAXIMUM;SOLID;PVC INSUL;COPPER CONDUCTO;BUILDING TYPE;ASTM B3; UL-83;152.4 M (500 FT) PER COIL; BLUE; NYLON JACKET MOISTURE; HEAT AND OIL RESISTANT; FLAME RETARDANT; CABLE MARKING; VOLTAGE RATING; TYPE; SIZE AND NUMBER OF CONDUCTORS; MANUFACTURER NAME; CARTON OR FULLY PROTECTED REEL; REEL MARKED WITH; ARAMCO PURCHASE ORDER; DTOCK NUMBER; SHIPPING LENGTH; SIZE OF CONDUCTOR; THICKNESS & TYPE OF INSULATION AND VOLTAGE RATING; MANUFACTURING AND TESTING OF CABLE TO CONFORM TO UL 83; UL OR EQUIVALENT APPROVED LABELED OR LISTED REQUIRED | No |  | USD | Feet | 1000418879 |  |  | 500 |  |  |  | 2024-09-06 03:55 | [6 empty] | Normal/staged | N | No |  | No | 831400 |  |  | No | E - Exempt | 0- | WH-Warehouse (Non-A/C) | M005-S300 RASTANURA STORES | 04 BOAT |  |  | <Strong>Manufacturer Part Number Text :</Strong> 5000385411 10013206 MIDDLE EAST SPECIALIZED CABLES ( SA MESC ) REFERENCE NUMBER 6111-01C-12AWG-U0 BL5 5000385414 10016872 GENERAL CABLE US NUMBER 24012 5001437352 10013827 SAUDI MODERN COMPANY FOR SA SPECIA
6.7 | WIRE; BUILDING; 600V; | WIRE ELECTRICAL; 3.31 MM2 (12 AWG) CONDUCTO;1 CONDUCTO;ORANGE;600 V SUPPLY;THHN-THWN WIRE;3.05 MM (0.120 IN) OD;35.7 KG/KM (24 LBS PER 1000 FT) LG;TR 90 DEG C DRY; 75 DEG C WET MAXIMUM;SOLID;PVC INSUL;COPPER CONDUCTO;BUILDING TYPE;ASTM B3; UL-83;CONDUIT OR RACEWAY APPLICATION; NYLON JACKET; MOISTURE HEAT AND OIL RESISTANT; FLAME RETARDANT; 152.4 M (500 FT) PER COIL; CABLE MARKING; VOLTAGE RATING; TYPE; SIZE AND NUMBER OF CONDUCTORS; MANUFACTURER NAME; IN CARTON OR FULLY PROTECTED REEL; REEL MARKED WITH; ARAMCO PURCHASE ORDER; DTOCK NUMBER; SHIPPING LENGTH; SIZE OF CONDUCTOR; THICKNESS & TYPE OF INSULATION AND VOLTAGE RATING; MANUFACTURING AND TESTING OF CABLE TO CONFORM TO UL 83; UL OR EQUIVALENT APPROVED LABELED OR LISTED REQUIRED | No |  | USD | Feet | 1000418911 |  |  | 500 |  |  |  | 2024-09-06 03:55 | [6 empty] | Normal/staged | N | No |  | No | 831400 |  |  | No | E - Exempt | 0- | WH-Warehouse (Non-A/C) | M005-S300 RASTANURA STORES | 04 BOAT |  |  | <Strong>Manufacturer Part Number Text :</Strong> 5000385527 10013206 MIDDLE EAST SPECIALIZED CABLES ( SA MESC ) REFERENCE NUMBER 6111-01C-12AWG-U0 OR5 5000385630 10016872 GENERAL CABLE US NUMBER 24012 5001437354 10013827 SAUDI MODERN COMPANY FOR SA SPECIA
6.8 | CABLE; ELECTRICAL; LOW VOLTAGE; TC; 7 S | CABLE ELECTRICAL LOW VOLTAGE; TC TYPE;7 STRANDS CONDUCTO;POWER & CONTROL TYPE;25 SQ MM CONDUCTO;600-1000 V SUPPLY;4 CONDUCTO;25.8 MM (1.016 IN) CABLE OD;VOLTAGE; TYPE; SIZE; NUMBER OF COND UCTORS; MANUFACTURER NAME; YEAR OF MANUFACTURE MARKINGS;1390 KG/KM LG;PVC JACKET;BS 6746 TYPE 5; ST2 IEC 502;0.9 MM (0.0354 IN) INSUL TH;IEC 228 CLASS 2;FOR DIRECT BURIAL; DUCT; CONDUIT; CABLE TRAY;IEC 502;CARTON OR FULLY PROTECTED REEL;TR 90 DEG C;XLPE INSUL;COPPER CONDUCTO;IEC 502; IEC 540;DRY AND WET LOCATIONS; COLOR CODED BLACK; YELLOW; RED AND BLUE INSULATION. ORIGINAL EQPT REFS ABRASION; MOISTURE; ACID; OIL AND SUNLIGHT RESISTANT. FLAME RETARDANT PER IEC332.3. REEL MARKED WITH ARAMCO PURCHASE ORDER; STOCK NUMBER; SHIPPING LENGTH; SIZE OF CONDUCTRS; THICKNESS; & TYPE OF INSULATION AND VOLTAGE RATING; MANUFACTURING AND TESTING OF CABLE TO CONFORM TO IEC 502/540; UL OR EQUIVALENT APPROVED LABELED OR LISTED REQUIRED. | No |  | USD | Meter | 1000417935 |  |  | 500 |  |  |  | 2024-09-06 03:55 | [6 empty] | Urgent | X | No |  | No | 831402 | 831408 |  | No | E - Exempt | 0- | OY-Open yard | M009-S322 TANAJIB STORE STOCK | 04 BOAT |  |  | <Strong>Manufacturer Part Number Text :</Strong> 5000382718 10013206 MIDDLE EAST SPECIALIZED CABLES ( SA MESC ) REFERENCE NUMBER 7614-04C-02500-U0 BK8 5001893738 10037887 EGYTECH CABLES EL SEWEDY EG 5002157880 10044083 BAHRA ADVANCED CABLE MANUFACTURE SA
6.9 | WIRE; BUILDING; 450-750V; | WIRE ELECTRICAL; 4 MM2 CONDUCTO;1 CONDUCTO;GREEN;450-750 V SUPPLY;NYA WIRE;4.2 MM OD;48 KG/KM LG;TR 85 DEG C MAXIMUM;7 STRANDS;PVC INSUL;COPPER CONDUCTO;BUILDING TYPE;BS 6746 TYPE 5; SASO SSA 55; IEC 227;CONDUIT APPLICATION; STRANDED PER IEC228 CLASS 2; DRY AND WET LOCATIONS; HEAT MOISTURE FLAME AND OIL RESISTANT; FLAME RETARDANT PER IEC332 CABLE MARKING; VOLTAGE RATING; TYPE; SIZE AND NUMBER OF CONDUCTORS; MFG NAME AND YEAR OF MANUFACTURE; CABLE PACKAGING IN CARTON OR FULLY PROTECTED REEL DURABLY MARKED WITH ARAMCO PURCHASE ORDER AND STOCK NUMBER; SHIPPING LENGTH; NUMBER SIZE OF CONDUCTORS; CABLE CONFIGURATION; THICKNESS; TYPE OF INSULATION AND VOLTAGE RATING; SUPPLIED IN 100 METER REELS | No |  | USD | Meter | 1000419708 |  |  | 92 |  |  |  | 2024-09-06 03:55 | [6 empty] | Urgent | X | No |  | No | 831400 |  |  | No | E - Exempt | 0- | WH-Warehouse (Non-A/C) | M007-S532 UTHMANIYAH STORES | 04 BOAT |  |  | <Strong>Manufacturer Part Number Text :</Strong> 5000389847 10013206 MIDDLE EAST SPECIALIZED CABLES ( SA MESC ) REFERENCE NUMBER 7111 - 01C - 00400 - U0 GN-1 5002158092 10044083 BAHRA ADVANCED CABLE MANUFACTURE SA CO. LTD. PART NUMBER 12153150 SUPERSEDED
6.10 | CABLE; ELECTRICAL; LOW VOLTAGE; TC; 7 S | CABLE ELECTRICAL LOW VOLTAGE; TC TYPE;7 STRANDS CONDUCTO;POWER & CONTROL TYPE;25 SQ MM CONDUCTO;600-1000 V SUPPLY;4 CONDUCTO;25.8 MM (1.016 IN) CABLE OD;VOLTAGE; TYPE; SIZE; NUMBER OF COND UCTORS; MANUFACTURER NAME; YEAR OF MANUFACTURE MARKINGS;1390 KG/KM LG;PVC JACKET;BS 6746 TYPE 5; ST2 IEC 502;0.9 MM (0.0354 IN) INSUL TH;IEC 228 CLASS 2;FOR DIRECT BURIAL; DUCT; CONDUIT; CABLE TRAY;IEC 502;CARTON OR FULLY PROTECTED REEL;TR 90 DEG C;XLPE INSUL;COPPER CONDUCTO;IEC 502; IEC 540;DRY AND WET LOCATIONS; COLOR CODED BLACK; YELLOW; RED AND BLUE INSULATION. ORIGINAL EQPT REFS ABRASION; MOISTURE; ACID; OIL AND SUNLIGHT RESISTANT. FLAME RETARDANT PER IEC332.3. REEL MARKED WITH ARAMCO PURCHASE ORDER; STOCK NUMBER; SHIPPING LENGTH; SIZE OF CONDUCTRS; THICKNESS; & TYPE OF INSULATION AND VOLTAGE RATING; MANUFACTURING AND TESTING OF CABLE TO CONFORM TO IEC 502/540; UL OR EQUIVALENT APPROVED LABELED OR LISTED REQUIRED. | No |  | USD | Meter | 1000417935 |  |  | 2,000 |  |  |  | 2024-09-06 03:55 | [6 empty] | Urgent | X | No |  | No | 831402 | 831408 |  | No | E - Exempt | 0- | OY-Open yard | M001-S500 ABQAIQ STORES | 04 BOAT |  |  | <Strong>Manufacturer Part Number Text :</Strong> 5000382718 10013206 MIDDLE EAST SPECIALIZED CABLES ( SA MESC ) REFERENCE NUMBER 7614-04C-02500-U0 BK8 5001893738 10037887 EGYTECH CABLES EL SEWEDY EG 5002157880 10044083 BAHRA ADVANCED CABLE MANUFACTURE SA
6.11 | CABLE; ELECTRICAL; LOW VOLTAGE; TC; 7 S | CABLE ELECTRICAL LOW VOLTAGE; TC TYPE;7 STRANDS CONDUCTO;POWER & CONTROL TYPE;35 SQ MM CONDUCTO;600-1000 V SUPPLY;4 CONDUCTO;25.2 MM (0.990 IN) CABLE OD;VOLTAGE; TYPE; SIZE; NUMBER OF COND UCTORS; MANUFACTURER NAME; YEAR OF MANUFACTURE MARKINGS;1590 KG/KM LG;PVC JACKET;BS 6746 TYPE 5; ST2 IEC 502;0.9 MM (0.0354 IN) INSUL TH;IEC 228; CLASS 2;FOR DIRECT BURIAL; DUCT; CONDUIT; CABLE TRAY;IEC 502;CARTON OR FULLY PROTECTED REEL;TR 90 DEG C;XLPE INSUL;COPPER CONDUCTO;IEC 502; IEC 540;DRY AND WET LOCATIONS; COLOR CODED YELLOW; RED; BLUE AND BLACK INSULATION. ORIGINAL EQPT REFS ABRASION; MOISTURE; ACID; OIL AND SUNLIGHT RESISTANT. FLAME RETARDANT PER IEC332.3. REEL MARKED WITH ARAMCO PURCHASE ORDER; STOCK NUMBER; SHIPPING LENGTH; SIZE OF CONDUCTRS; THICKNESS; & TYPE OF INSULATION AND VOLTAGE RATING; MANUFACTURING AND TESTING OF CABLE TO CONFORM TO IEC 502/540; UL OR EQUIVALENT APPROVED LABELED OR LISTED REQUIRED. | No |  | USD | Meter | 1000417938 |  |  | 2,000 |  |  |  | 2025-08-10 03:55 | [6 empty] | Urgent | X | No |  | No | 831402 | 831408 |  | No | E - Exempt | 0- | OY-Open yard | M001-S500 ABQAIQ STORES | 04 BOAT |  |  | <Strong>Manufacturer Part Number Text :</Strong> 5000382794 10013206 MIDDLE EAST SPECIALIZED CABLES ( SA MESC ) NUMBER 7614-04C03500-UOKB8 5001893739 10037887 EGYTECH CABLES EL SEWEDY EG 5002157881 10044083 BAHRA ADVANCED CABLE MANUFACTURE SA CO. LTD. PAR
6.12 | CABLE; ELECTRICAL; MEDIUM VOLTAGE; | CABLE ELECTRICAL MEDIUM VOLTAGE; POWER TYPE;5 (6/10) KV SUPPLY;3 CONDUCTO;107.2 SQ MM (4/0 AWG) CONDUCTO;19 STRANDS CONDUCTO;50.0 MM (1.970 IN) CABLE OD;COPPER CONDUCTO;EPR OR XLPE INSUL;2.92 MM (0.115 IN) INSUL TH;133% INSUL LV;EXTRUDED OVER CONDUCTOR & INSULATION S/C SHLD;COPPER TAPE METAL SH;PVC JACKET;4680 KG/KM (3145 LBS PER 1000 FT) LG;TR 90 DEG C MAX;REEL;MV TYPE;FOR DIRECT BURIAL; CONDUIT DUCT 15-SAMSS-502;DRY AND WET LOCATIONS; OIL; GASOLINE; ACID; ALKALI; MOISTURE; FLAME AND SUNLIGHT RESISTANT; 2.8 MM (0.11 IN) JKT TH | No |  | USD | Feet | 1000414930 |  |  | 1,120 |  |  |  | 2024-09-06 03:55 | [6 empty] | Urgent | X | No | IR150200 501 Medium Voltage Power Cable; Solid Diele 12/31/2018 | Yes | 831402 | 831408 |  | No | E - Exempt | 0- | OY-Open yard | M002-U100 DHAHRAN DH CENTRAL STOREHOUSE | 04 BOAT |  |  | <Strong>Manufacturer Part Number Text :</Strong> 5001418070 30000865 SAUDI CABLE COMPANY SA 5002364366 30004750 BAOSHENG SCIENCE & TECHNOLOGY CN INNOVATION CO. LTD 5002364368 30006546 BAHRA ADVANCED CABLES MANUFACTURER SA CO. LTD. 5002364367 30005137 QING | 15SAMSS502032720235020754298000101.pdf
6.13 | CABLE; ELECTRICAL; MEDIUM VOLTAGE; | CABLE ELECTRICAL MEDIUM VOLTAGE; POWER TYPE;5000 V SUPPLY;1 CONDUCTO;253.35 SQ MM (500 MCM) CONDUCTO;STRANDED CONDUCTO;34.5 MM (1.360 IN) CABLE OD;COPPER CONDUCTO;EPR OR XLPE INSUL;2.92 MM (0.115 IN) INSUL TH;133% INSUL LV;EXTRUDED OVER CONDUCTOR & INSULATION S/C SHLD;COPPER TAPE METAL SH;PVC JACKET;2899 (EPR); 2853 (XLPE) KG/KM LG;TR 90 DEG C MAX;PER 15-SAMSS-502 MARKINGS;REEL; (1000 FT/COIL);MV TYPE;FOR DIRECT BURIAL; CONDUIT DUCT 15-SAMSS-502;DRY AND WET LOCATIONS; OIL; GASOLINE; ACID; ALKALI; MOISTURE; FLAME AND SUNLIGHT RESISTANT | No |  | USD | Feet | 1000415765 |  |  | 10 |  |  |  | 2024-09-06 03:55 | [6 empty] | Normal/staged | N | No | IR150200 501 Medium Voltage Power Cable; Solid Diele 12/31/2018 | Yes | 831402 | 831408 |  | No | E - Exempt | 0- | OY-Open yard | M002-U100 DHAHRAN DH CENTRAL STOREHOUSE | 04 BOAT |  |  | <Strong>Manufacturer Part Number Text :</Strong> 5001569317 30000865 SAUDI CABLE COMPANY SA 5001118969 30000598 JEDDAH CABLE COMPANY LIMITED SA 5001118991 30001855 THE OKONITE CO. INC. US 5001118993 30001856 THE OKONITE COMPANY US 5001118997 30001858 THE | 15SAMSS502032720235020754300000101.pdf
6.14 | CABLE; ELECTRICAL; MEDIUM VOLTAGE; | CABLE ELECTRICAL MEDIUM VOLTAGE; POWER TYPE;5 (6/10) KV SUPPLY;3 CONDUCTO;177.35 SQ MM (350 MCM) CONDUCTO;37 STRANDS CONDUCTO;67.1 MM (2.640 IN) CABLE OD;COPPER CONDUCTO;XLPE INSUL;2.92 MM (0.115 IN) INSUL TH;133% INSUL LV;EXTRUDED OVER CONDUCTOR S/C SHLD;STEEL WIRE ARMOR ARMOR;PVC JACKET;PER 15-SAMSS-502;7678 KG/KM (5160 LBS PER 1000 FT) LG;TR 90 DEG C MAX;PER 15-SAMSS-502 MARKINGS;REEL;MC TYPE;FOR DIRECT BURIAL; CABLE TRAY;15-SAMSS-502;DRY AND WET LOCATIONS; IMPERVIOUS CONTINUOUS CORRUGATED ALUMINUM SHEATH; OIL; GASOLINE; ACID; ALKALI; MOISTURE; FLAME AND SUNLIGHT RESISTANT | No |  | USD | Feet | 1000416923 |  |  | 1,700 |  |  |  | 2024-09-06 03:55 | [6 empty] | Urgent | X | No | IR150200 501 Medium Voltage Power Cable; Solid Diele 12/31/2018 | Yes | 831402 | 831408 |  | No | E - Exempt | 0- | WH-Warehouse (Non-A/C) | M002-U100 DHAHRAN DH CENTRAL STOREHOUSE | 04 BOAT |  |  | <Strong>Manufacturer Part Number Text :</Strong> 5001120259 30000075 ** FUJIKURA LTD JP 5001120292 30003035 ** FUJIKURA LTD JP 5000379930 10000650 FUJIKURA LIMITED JP POWER & TELECOMMUNICATION SYSTEM CO 5002197849 10004926 NEXANS NORWAY AS NO 5002197852 1 | 15SAMSS502032720235020754302000101.pdf
6.15 | CABLE ELECTRICAL LOW VOLTAGE; ARMOURED; | CABLE ELECTRICAL LOW VOLTAGE; ARMOURED TYPE;STRANDED CONDUCTO;POWER & CONTROL TYPE;70 MM2 CONDUCTO;0.6 / 1 KV SUPPLY;3 CONDUCTO;BLACK;3 X 70 MM2;CU/XLPE/SWA/PVC MARKINGS;PVC JACKET;IEC-60502;IEC-60228;CLASS 2;FOR DIRECT BURIED INSTALLATION;XLPE;REEL;TR 90 DEG. CELCIUS;XLPE INSUL;COPPER CONDUCTO;GALV. STEEL WIRE ARMOR;IEC-60502 & IEC-60228;CLASS 2 | No |  | USD | Meter | 1000893725 |  |  | 600 |  |  |  | 2024-09-06 03:55 | [6 empty] | Urgent | X | No |  | No | 831400 |  |  | No | E - Exempt | 0- | WH-Warehouse (Non-A/C) | M005-S300 RASTANURA STORES | 04 BOAT |  |  | <Strong>Manufacturer Part Number Text :</Strong> 5002613083 10044083 BAHRA ADVANCED CABLE MANUFACTURE SA CO. LTD. NUMBER - 5002322193 10013724 SAUDI CABLE COMPANY SA 5002322196 10012569 ALFANAR ELECTRICAL SYSTEMS BRANCH SA OF ALFANAR COMPANY 5002322194 1 | MS8314004SHTS050120055020754314000101.pdf
6.16 | WIRE;ELEC; 5.26MM2 (10 AWG) BLACK- 600V | WIRE ELECTRICAL; 5.26 MM2 (10 AWG) CONDUCTO;1 CONDUCTO;BLACK;600 V SUPPLY;THHN-THWN WIRE;4.06 MM (0.160 IN) OD;59.5 KG/KM (40 LBS PER 1000 FT) LG;TR 90 DEG C DRY; 75 DEG C WET MAXIMUM;19 STRANDS/CONCENTRIC;PVC INSUL;COPPER CONDUCTO;BUILDING TYPE;ASTM B3; UL-83;CONDUIT OR RACEWAY APPLICATION; NYLON JACKET; MOISTURE HEAT AND OIL RESISTANT; FLAME RETARDANT; 152.4 M (500 FT) PER COIL; REEL MARKED WITH ARAMCO PURCHASE ORDER; STOCK NUMBER; SHIPPING LENGTH; SIZE OF CONDUCTORS; THICKNESS & TYPE OF INSULATION AND VOLTAGE RATING MANUFACTURING AND TESTING OF CABLE TO CONFORM TO UL 83; OR EQUIVALENT APPROVED LABELED OR LISTED EQUIRED; | No |  | USD | Feet | 1000419217 |  |  | 6,500 |  |  |  | 2024-10-14 03:55 | [6 empty] | Urgent | X | No |  | No | 831400 |  |  | No | E - Exempt | 0- | WH-Warehouse (Non-A/C) | M005-S300 RASTANURA STORES | 04 BOAT |  |  | <Strong>Manufacturer Part Number Text :</Strong> 5000387654 10016872 GENERAL CABLE US NUMBER 24010 SUPERSEDED NUMBER TP AP-06201 5000387655 10020512 THE OKONITE COMPANY US NUMBER 116-67-1131 5002158074 10044083 BAHRA ADVANCED CABLE MANUFACTURE SA CO. LTD.
6.17 | CABLE; ELECTRICAL; LOW VOLTAGE; TC; 7 S | CABLE ELECTRICAL LOW VOLTAGE; TC TYPE;7 STRANDS CONDUCTO;POWER & CONTROL TYPE;35 SQ MM CONDUCTO;600-1000 V SUPPLY;4 CONDUCTO;25.2 MM (0.990 IN) CABLE OD;VOLTAGE; TYPE; SIZE; NUMBER OF COND UCTORS; MANUFACTURER NAME; YEAR OF MANUFACTURE MARKINGS;1590 KG/KM LG;PVC JACKET;BS 6746 TYPE 5; ST2 IEC 502;0.9 MM (0.0354 IN) INSUL TH;IEC 228; CLASS 2;FOR DIRECT BURIAL; DUCT; CONDUIT; CABLE TRAY;IEC 502;CARTON OR FULLY PROTECTED REEL;TR 90 DEG C;XLPE INSUL;COPPER CONDUCTO;IEC 502; IEC 540;DRY AND WET LOCATIONS; COLOR CODED YELLOW; RED; BLUE AND BLACK INSULATION. ORIGINAL EQPT REFS ABRASION; MOISTURE; ACID; OIL AND SUNLIGHT RESISTANT. FLAME RETARDANT PER IEC332.3. REEL MARKED WITH ARAMCO PURCHASE ORDER; STOCK NUMBER; SHIPPING LENGTH; SIZE OF CONDUCTRS; THICKNESS; & TYPE OF INSULATION AND VOLTAGE RATING; MANUFACTURING AND TESTING OF CABLE TO CONFORM TO IEC 502/540; UL OR EQUIVALENT APPROVED LABELED OR LISTED REQUIRED. | No |  | USD | Meter | 1000417938 |  |  | 190 |  |  |  | 2025-06-18 03:55 | [6 empty] | Normal/staged | N | No |  | No | 831402 | 831408 |  | No | E - Exempt | 0- | OY-Open yard | M002-S100 DHAHRAN DH CENTRAL STOREHOUSE | 04 BOAT |  |  | <Strong>Manufacturer Part Number Text :</Strong> 5000382794 10013206 MIDDLE EAST SPECIALIZED CABLES ( SA MESC ) NUMBER 7614-04C03500-UOKB8 5001893739 10037887 EGYTECH CABLES EL SEWEDY EG 5002157881 10044083 BAHRA ADVANCED CABLE MANUFACTURE SA CO. LTD. PAR
6.18 | CABLE; ELECTRICAL; LOW VOLTAGE; XLPE; | CABLE ELECTRICAL LOW VOLTAGE; XLPE TYPE;61 STRANDED CONDUCTO;POWER & CONTROL TYPE;400 SQ MM CONDUCTO;600-1000 V SUPPLY;1 CONDUCTO;34.9 MM (1.374 IN) CABLE OD;BLACK;VOLTAGE; TYPE; SIZE OF CONDUCTOR MANUFACTURER NAME; YEAR OF MANUFACTURE MARKINGS;3960 KG/KM LG;PVC JACKET;2.0 MM (0.080 IN) INSUL TH;IEC 228;FOR DIRECT BURIAL; DUCT; CONDUIT; CABLE TRAY;REEL;TR 90 DEG C;XLPE INSUL;COPPER CONDUCTO;IEC 502; IEC 540;DRY AND WET LOCATIONS; BLACK INSULATION; ABRASION; WATER; ACID OIL AND SUNLIGHT RESISTANT; FLAME RETARDANT PER IEC 332.3 REEL MARKED WITH; ARAMCO PURCHASE ORDER; STOCK NUMBER; SHIPPING LENGTH; SIZE OF CONDUCTOR; THICKNESS & TYPE OF INSULATION AND VOLTAGE RATING MANUFACTURING AND TESTING OF CABLE TO CONFORM TO UL STANDARD TO IEC 502/540; UL OR EQUIVALENT APPROVED LABELED OR LISTED REQUIRED | No |  | USD | Meter | 1000417603 |  |  | 500 |  |  |  | 2024-09-06 03:55 | [6 empty] | Urgent | X | No |  | No | 831402 | 831408 |  | No | E - Exempt | 0- | WH-Warehouse (Non-A/C) | A005-C532 UTHMANIYAH WAREHOUSE 532; STOR | 04 BOAT |  |  | <Strong>Manufacturer Part Number Text :</Strong> 5001893710 10037887 EGYTECH CABLES EL SEWEDY EG 5002157855 10044083 BAHRA ADVANCED CABLE MANUFACTURE SA CO. LTD. PART NUMBER 14515021 SUPERSEDED NUMBER 14510021 5002143856 10012569 ALFANAR ELECTRICAL SYSTEM
6.19 | WIRE; 750V NYA 1/C 6MM2 (10 AWG) STR CU | WIRE ELECTRICAL; 6 MM2 CONDUCTO;1 CONDUCTO;BLACK;450-750 V SUPPLY;NYA WIRE;4.7 MM OD;66 KG/KM LG;TR 85 DEG C MAXIMUM;7 STRANDS;PVC INSUL;COPPER CONDUCTO;BUILDING TYPE;BS 6746 TYPE 5; SASO SSA 55; IEC 227;CONDUIT APPLICATION; STRANDED PER IEC228 CLASS 2; DRY AND WET LOCATIONS; HEAT MOISTURE FLAME AND OIL RESISTANT; FLAME RETARDANT PER IEC332; CABLE MARKING; VOLTAGE RATING; TYPE; SIZE; NUMBER OF CONDUCTORS; MFG NAME AND YEAR OF MANUFACTURE; CARTON OR FULLY PROTECTED REEL; REEL MARKED WITH; ARAMCO PURCHASE ORDER; STOCK NUMBER; SHIPPING LENGTH; SIZE OF CONDUCTOR; THICKNESS & TYPE OF INSULATION AND VOLTAGE RATING; | No |  | USD | Meter | 1000419736 |  |  | 184 |  |  |  | 2024-10-01 03:55 | [6 empty] | Normal/staged | N | No |  | No | 831400 |  |  | No | E - Exempt | 0- | WH-Warehouse (Non-A/C) | M009-S322 TANAJIB STORE STOCK | 04 BOAT |  |  | <Strong>Manufacturer Part Number Text :</Strong> 5000389958 10013206 MIDDLE EAST SPECIALIZED CABLES ( SA MESC ) REFERENCE NUMBER 7111 - 01C - 00600 - U0 BK-1 5001301520 10013827 SAUDI MODERN COMPANY FOR SA SPECIALIZED WIRES AND CABLES 5002158095 10044083
6.20 | CABLE; POWER; 5000V; | CABLE ELECTRICAL MEDIUM VOLTAGE; POWER TYPE;5 (6/10) KV SUPPLY;3 CONDUCTO;67.4 SQ MM (2/0 AWG) CONDUCTO;37 STRANDS CONDUCTO;COPPER CONDUCTO;EPR OR XLPE INSUL;2.92 MM (0.115 IN) INSUL TH;133% INSUL LV;EXTRUDED OVER CONDUCTOR & INSULATION S/C SHLD;COPPER TAPE METAL SH;STEEL WIRE ARMOR;PVC JACKET;TR 90 DEG C MAX;PER 15-SAMSS-502 MARKINGS;REEL;MV TYPE;FOR DIRECT BURIAL; DUCT; CONDUIT 15-SAMSS-502;DRY AND WET LOCATIONS; OIL; GASOLINE; ACID; ALKALI; MOISTURE; FLAME AND SUNLIGHT RESISTANT; 2.8 MM (0.110 IN) JKT THK | No |  | USD | Feet | 1000414914 |  |  | 520 |  |  |  | 2024-09-06 03:55 | [6 empty] | Urgent | X | No | IR150200 501 Medium Voltage Power Cable; Solid Diele 12/31/2018 | Yes | 831402 | 831408 |  | No | E - Exempt | 0- | WH-Warehouse (Non-A/C) | M002-U100 DHAHRAN DH CENTRAL STOREHOUSE | 04 BOAT |  |  | <Strong>Manufacturer Part Number Text :</Strong> 5001569307 30000865 SAUDI CABLE COMPANY SA 5002364362 30004750 BAOSHENG SCIENCE & TECHNOLOGY CN INNOVATION CO. LTD 5002364364 30005612 ELSEWEDY CABLES COMPANY LTD. SA 5002364365 30006546 BAHRA ADVANCED CABL | 15SAMSS502032720235020778224000101.pdf
6.21 | CABLE; ELECTRICAL; LOW VOLTAGE; | CABLE ELECTRICAL LOW VOLTAGE; ARMOURED TYPE;STRANDED CONDUCTO;POWER TYPE;16/10 MM2 CONDUCTO;0.6/1 KV SUPPLY;3 + 1 CONDUCTO;BLACK;3 X 16 MM2 + 10 MM2; CU/XLPE/SWA/PVC 0.6/1 KV; IEC-502 MARKINGS;PVC JACKET;IEC-502;2 MM INSUL TH;PVC;OPEN COIL ON PALLET;XLPE INSUL;COPPER CONDUCTO;STEEL ARMOR;ARMOURED SWA | No |  | USD | Meter | 1000412528 |  |  | 2,100 |  |  |  | 2024-09-06 03:55 | [6 empty] | Urgent | X | No |  | No | 831400 |  |  | No | E - Exempt | 0- | WH-Warehouse (Non-A/C) | M006-S953 RIYADH STORES | 04 BOAT |  |  | <Strong>Manufacturer Part Number Text :</Strong> 5000365984 10013724 SAUDI CABLE COMPANY SA NUMBER ENLB-53A-3145 5001327909 10013002 JEDDAH CABLES COMPANY LTD SA PART NUMBER DC8LA3ABG 5001893573 10037887 EGYTECH CABLES EL SEWEDY EG 5002157796 10044083 BAH
6.22 | CABLE; 20KV MV 3/C 35MM2 (2 AWG) CU TAPE | CABLE ELECTRICAL MEDIUM VOLTAGE; POWER TYPE;15 (12/20) KV SUPPLY;3 CONDUCTO;35 SQ MM (69.1 MCM) CONDUCTO;6 STRANDS CONDUCTO;62.0 MM (2.440 IN) CABLE OD;COPPER CONDUCTO;EPR OR XLPE INSUL;5.5 MM (0.216 IN) INSUL TH;EXTRUDED OVER CONDUCTOR & INSULATION S/C SHLD;COPPER TAPE METAL SH;STEEL WIRE ARMOR;PVC JACKET;TR 90 DEG C MAX;REEL;MV TYPE;FOR DIRECT BURIAL; CABLE TRAY; CONDUIT DUCT; AERIAL;15-SAMSS-502;DRY AND WET LOCATIONS; OIL; GASOLINE; ACID; ALKALI; MOISTURE; FLAME AND SUNLIGHT RESISTANT; 0.5 MM STEEL TAPE ARMOR; FLAME RETARDANT. | No |  | USD | Meter | 1000417235 |  |  | 300 |  |  |  | 2024-09-06 03:55 | [6 empty] | Normal/staged | N | No | IR150200 501 Medium Voltage Power Cable; Solid Diele 12/31/2018 | Yes | 831402 | 831408 |  | No | E - Exempt | 0- | WH-Warehouse (Non-A/C) | M002-S100 DHAHRAN DH CENTRAL STOREHOUSE | 04 BOAT |  |  | <Strong>Manufacturer Part Number Text :</Strong> 5001121003 30000865 SAUDI CABLE COMPANY SA 5002364512 30005612 ELSEWEDY CABLES COMPANY LTD. SA 5002364513 30006546 BAHRA ADVANCED CABLES MANUFACTURER SA CO. LTD. 5001328132 30000598 JEDDAH CABLE COMPANY LIM | 15SAMSS502032720235020801692000101.pdf
6.23 | CABLE; POWER; 600V-1000V; | CABLE ELECTRICAL LOW VOLTAGE; TC TYPE;19 STRANDS CONDUCTO;POWER TYPE;50 SQ MM CONDUCTO;600-1000 V SUPPLY;4 CONDUCTO;27.3 MM (1.075 IN) CABLE OD;VOLTAGE; TYPE; SIZE; NUMBER OF COND UCTORS; MANUFACTURER NAME; YEAR OF MANUFACTURE MARKINGS;3162 KG/KM (2125 LBS PER 1000 FT) LG;PVC JACKET;BS 6746 TYPE 5; ST2 IEC 502;1.0 MM (0.040 IN) INSUL TH;IEC 228; CLASS 2;FOR DIRECT BURIAL; DUCT; CONDUIT; CABLE TRAY;IEC 502;CARTON OR FULLY PROTECTED REEL;TR 90 DEG C;XLPE INSUL;COPPER CONDUCTO;IEC 502; IEC 540;DRY AND WET LOCATIONS; COLOR CODED YELLOW; RED AND BLUE INSULATION. ORIGINAL EQPT REFS ABRASION; MOISTURE; ACID; OIL AND SUNLIGHT RESISTANT. FLAME RETARDANT PER IEC332.3. REEL MARKED WITH ARAMCO PURCHASE ORDER; STOCK NUMBER; SHIPPING LENGTH; SIZE OF CONDUCTRS; THICKNESS; & TYPE OF INSULATION AND VOLTAGE RATING; MANUFACTURING AND TESTING OF CABLE TO CONFORM TO IEC 502/540; UL OR EQUIVALENT APPROVED LABELED OR LISTED REQUIRED. | No |  | USD | Meter | 1000417981 |  |  | 1,572 |  |  |  | 2024-09-06 03:55 | [6 empty] | Urgent | X | No |  | No | 831402 | 831408 |  | No | E - Exempt | 0- | WH-Warehouse (Non-A/C) | M008-S104 YANBU STORES | 04 BOAT |  |  | <Strong>Manufacturer Part Number Text :</Strong> 5000382910 10013206 MIDDLE EAST SPECIALIZED CABLES ( SA MESC ) NUMBER 7614-04C05000-UOKB8 5001893740 10037887 EGYTECH CABLES EL SEWEDY EG 5002157882 10044083 BAHRA ADVANCED CABLE MANUFACTURE SA CO. LTD. PAR
6.24 | WIRE; ELECTRICAL; 6 MM2; 1 CONDUCTOR; | WIRE ELECTRICAL; 6 MM2 CONDUCTO;1 CONDUCTO;BLACK;600V SUPPLY;5 MM OD;7 STRANDS;PVC INSUL;COPPER CONDUCTO;BR TYPE;BS-6231;6 MM2 PVC COVERED; SUPPLIED IN 100 M REELS | No |  | USD | Role | 1000412851 |  |  | 7 |  |  |  | 2024-09-06 03:55 | [6 empty] | Normal/staged | N | No |  | No | 831400 |  |  | No | E - Exempt | 0- | WH-Warehouse (Non-A/C) | M001-S500 ABQAIQ STORES | 04 BOAT |  |  | <Strong>Manufacturer Part Number Text :</Strong> 5002157809 10044083 BAHRA ADVANCED CABLE MANUFACTURE SA CO. LTD. PART NUMBER 12130160 5001775579 10012569 ALFANAR ELECTRICAL SYSTEMS BRANCH SA OF ALFANAR COMPANY 5000366959 10013724 SAUDI CABLE COMPANY SA 5
6.25 | WIRE; BUILDING; 450-750V; | WIRE ELECTRICAL; 2.5 MM2 CONDUCTO;1 CONDUCTO;GREEN;450-750 V SUPPLY;NYA WIRE;3.5 MM OD;30.1 KG/KM LG;TR 85 DEG C MAXIMUM;STRANDED;PVC INSUL;COPPER CONDUCTO;BUILDING TYPE;BS 6746 TYPE 5; SASO SSA 55; IEC 227;SUPPLIED IN 100 METER REELS; CONDUIT APPLICATION; STRANDED PER IEC228 CLASS 2; DRY AND WET LOCATIONS; HEAT MOISTURE FLAME AND OIL RESISTANT; FLAME RETARDANT PER IEC332; CABLE MARKING; VOLTAGE RATING; TYPE; SIZE; NUMBER OF CONDUCTORS; MFG NAME AND YEAR OF MANUFACTURE; CARTON OR FULLY PROTECTED REEL; REEL MARKED WITH; ARAMCO PURCHASE ORDER; STOCK NUMBER; SHIPPING LENGTH; SIZE OF CONDUCTOR; THICKNESS & TYPE OF INSULATION AND VOLTAGE RATING; | No |  | USD | Meter | 1000419598 |  |  | 552 |  |  |  | 2024-09-06 03:55 | [6 empty] | Urgent | X | No |  | No | 831400 |  |  | No | D - Dutible | 0- | WH-Warehouse (Non-A/C) | M005-S300 RASTANURA STORES | 04 BOAT |  |  | <Strong>Manufacturer Part Number Text :</Strong> 5000389517 10013206 MIDDLE EAST SPECIALIZED CABLES ( SA MESC ) REFERENCE NUMBER 7111 - 01C - 00250 - U0 GN1 5001301519 10013827 SAUDI MODERN COMPANY FOR SA SPECIALIZED WIRES AND CABLES 5002158087 10044083 B
6.26 | CABLE ELECTRICAL LOW VOLTAGE; ARMOURED; | CABLE ELECTRICAL LOW VOLTAGE; ARMOURED TYPE;STRANDED CONDUCTO;POWER & CONTROL TYPE;4 MM2 CONDUCTO;0.6 / 1 KV SUPPLY;3 CONDUCTO;BLACK;3 X 4 MM2;CU/XLPE/SWA/PVC MARKINGS;PVC JACKET;IEC-60502;IEC-60228;CLASS 2;FOR DIRECT BURIED INSTALLATION;XLPE;REEL;TR 90 DEG. CELCIUS;XLPE INSUL;COPPER CONDUCTO;GALV. STEEL WIRE ARMOR;IEC-60502 & IEC-60228;CLASS 2 | No |  | USD | Meter | 1000893723 |  |  | 100 |  |  |  | 2024-09-06 03:55 | [6 empty] | Normal/staged | N | No |  | No | 831400 |  |  | No | E - Exempt | 0- | WH-Warehouse (Non-A/C) | M009-S322 TANAJIB STORE STOCK | 04 BOAT |  |  | <Strong>Manufacturer Part Number Text :</Strong> 5002613081 10044083 BAHRA ADVANCED CABLE MANUFACTURE SA CO. LTD. NUMBER - 5002322183 10013724 SAUDI CABLE COMPANY SA 5002322186 10012569 ALFANAR ELECTRICAL SYSTEMS BRANCH SA OF ALFANAR COMPANY 5002322184 1 | MS8314004SHTS050120055020813506000101.pdf
6.27 | WIRE; ELECTRICAL; 4 MM2; 1 CONDUCTOR; | WIRE ELECTRICAL; 4 MM2 CONDUCTO;1 CONDUCTO;GREEN/YELLOW;0.48 KV SUPPLY;4 MM OD;SOLID;PVC INSUL;COPPER CONDUCTO;BUILDING TYPE;UNARMOURED; FOR LIGHTING | No |  | USD | Meter | 1000413291 |  |  | 1,000 |  |  |  | 2025-03-23 03:55 | [6 empty] | Normal/staged | N | No |  | No | 831400 |  |  | No | E - Exempt | 0- | WH-Warehouse (Non-A/C) | M005-S300 RASTANURA STORES | 04 BOAT |  |  | <Strong>Manufacturer Part Number Text :</Strong> 5002157830 10044083 BAHRA ADVANCED CABLE MANUFACTURE SA CO. LTD. PART NUMBER 12160060 5001775593 10012569 ALFANAR ELECTRICAL SYSTEMS BRANCH SA OF ALFANAR COMPANY 5000368584 10013724 SAUDI CABLE COMPANY SA 5
6.28 | WIRE; 750V NYA 1/C 6MM2 (10 AWG) STR CU | WIRE ELECTRICAL; 6 MM2 CONDUCTO;1 CONDUCTO;GREEN;450-750 V SUPPLY;NYA WIRE;4.7 MM OD;66 KG/KM LG;TR 85 DEG C MAXIMUM;7 STRANDS;PVC INSUL;COPPER CONDUCTO;BUILDING TYPE;BS 6746 TYPE 5; SASO SSA 55; IEC 227;CONDUIT APPLICATION; STRANDED PER IEC228 CLASS 2; DRY AND WET LOCATIONS; HEAT MOISTURE FLAME AND OIL RESISTANT; FLAME RETARDANT PER IEC332; CABLE MARKING; VOLTAGE RATING; TYPE; SIZE; NUMBER OF CONDUCTORS; MFG NAME AND YEAR OF MANUFACTURE; CARTON OR FULLY PROTECTED REEL; REEL MARKED WITH; ARAMCO PURCHASE ORDER; STOCK NUMBER; SHIPPING LENGTH; SIZE OF CONDUCTOR; THICKNESS & TYPE OF INSULATION AND VOLTAGE RATING; | No |  | USD | Meter | 1000419769 |  |  | 1,472 |  |  |  | 2024-09-06 03:55 | [6 empty] | Urgent | X | No |  | No | 831400 |  |  | No | E - Exempt | 0- | WH-Warehouse (Non-A/C) | M006-S953 RIYADH STORES | 04 BOAT |  |  | <Strong>Manufacturer Part Number Text :</Strong> 5000390062 10013206 MIDDLE EAST SPECIALIZED CABLES ( SA MESC ) REFERENCE NUMBER 7111 - 01C - 00600 - U0 GN-1 5002158096 10044083 BAHRA ADVANCED CABLE MANUFACTURE SA CO. LTD. PART NUMBER 12153160 SUPERSEDED
6.29 | CABLE ELECTRICAL LOW VOLTAGE; ARMOURED; | CABLE ELECTRICAL LOW VOLTAGE; ARMOURED TYPE;STRANDED CONDUCTO;POWER & CONTROL TYPE;16 MM2 CONDUCTO;0.6 / 1 KV SUPPLY;3 CONDUCTO;BLACK;3 X 16 MM2;CU/XLPE/SWA/PVC MARKINGS;PVC JACKET;IEC-60502;IEC-60228;CLASS 2;FOR DIRECT BURIED INSTALLATION;XLPE;REEL;TR 90 DEG. CELCIUS;XLPE INSUL;COPPER CONDUCTO;GALV. STEEL WIRE ARMOR;IEC-60502 & IEC-60228;CLASS 2 | No |  | USD | Meter | 1000893722 |  |  | 75 |  |  |  | 2024-09-06 03:55 | [6 empty] | Normal/staged | N | No |  | No | 831400 |  |  | No | E - Exempt | 0- | WH-Warehouse (Non-A/C) | M009-S322 TANAJIB STORE STOCK | 04 BOAT |  |  | <Strong>Manufacturer Part Number Text :</Strong> 5002322181 10012569 ALFANAR ELECTRICAL SYSTEMS BRANCH SA OF ALFANAR COMPANY ORDER NUMBER 1000607728-0010 5002613080 10044083 BAHRA ADVANCED CABLE MANUFACTURE SA CO. LTD. NUMBER - 5002322178 10013724 SAUDI | MS8314004SHTS050120055020819746000101.pdf
6.30 | WIRE;ELEC; 8.34MM2 (8 AWG) BLACK- 600V | WIRE ELECTRICAL; 8.34 MM2 (8 AWG) CONDUCTO;1 CONDUCTO;BLACK;600 V SUPPLY;THHN-THWN WIRE;5.59 MM (0.220 IN) OD;95.2 KG/KM (64 LBS PER 1000 FT) LG;TR 90 DEG C DRY; 75 DEG C WET MAXIMUM;19 STRANDS/CONCENTRIC;PVC INSUL;COPPER CONDUCTO;BUILDING TYPE;ASTM B3; UL-83;CONDUIT OR RACEWAY APPLICATION; NYLON JACKET; MOISTURE HEAT AND OIL RESISTANT; FLAME RETARDANT; 152.4 M (500 FT) PER COIL; REEL MARKED WITH ARAMCO PURCHASE ORDER; STOCK NUMBER; SHIPPING LENGTH; SIZE OF CONDUCTORS; THICKNESS & TYPE OF INSULATION AND VOLTAGE RATING MANUFACTURING AND TESTING OF CABLE TO CONFORM TO UL 83; OR EQUIVALENT APPROVED LABELED OR LISTED EQUIRED; | No |  | USD | Feet | 1000419275 |  |  | 2,000 |  |  |  | 2024-09-06 03:55 | [6 empty] | Urgent | X | No |  | No | 831400 |  |  | No | E - Exempt | 0- | SS-Sun Shelter(covered) | M005-S300 RASTANURA STORES | 04 BOAT |  |  | <Strong>Manufacturer Part Number Text :</Strong> 5000387766 10013206 MIDDLE EAST SPECIALIZED CABLES ( SA MESC ) PART NUMBER 61A6-01C08AWG-U0BK5-00 5000387870 10016872 GENERAL CABLE US NUMBER 35008 SUPERSEDED NUMBER TP AP-06201 5000387871 10020512 THE OKON
6.31 | CABLE; 1KV XLPE/PVC 3/C 6MM2 (10 AWG) PV | CABLE ELECTRICAL LOW VOLTAGE; TC TYPE;7 STRANDS CONDUCTO;POWER & CONTROL TYPE;6 SQ MM CONDUCTO;600-1000 V SUPPLY;3 CONDUCTO;15.8 MM (0.622 IN) CABLE OD;VOLTAGE; TYPE; SIZE OF CONDUCTOR; MANUFACTURER NAME; YEAR OF MANUFAC TURE MARKINGS;350 KG/KM (235 LBS PER 1000 FT) LG;PVC JACKET;BS 6746 TYPE 5;0.7 MM (0.0276 IN) INSUL TH;IEC 228; CLASS 2;FOR DIRECT BURIAL; DUCT; CONDUIT; CABLE TRAY;IEC 502;CARTON OR FULLY PROTECTED REEL;TR 90 DEG C;XLPE INSUL;COPPER CONDUCTO;IEC 502; IEC 540;DRY AND WET LOCATIONS; COLOR CODED YELLOW; RED AND BLUE INSULATION. ORIGINAL EQPT REFS ABRASION; MOISTURE; ACID; OIL AND SUNLIGHT RESISTANT. FLAME RETARDANT PER IEC332. REEL MARKED WITH ARAMCO PURCHASE ORDER; STOCK NUMBER; SHIPPING LENGTH; SIZE OF CONDUCTRS; THICKNESS; & TYPE OF INSULATION AND VOLTAGE RATING; MANUFACTURING AND TESTING OF CABLE TO CONFORM TO IEC 502/540; UL OR EQUIVALENT APPROVED LABELED OR LISTED REQUIRED. | No |  | USD | Meter | 1000417760 |  |  | 996 |  |  |  | 2024-10-07 03:55 | [6 empty] | Normal/staged | N | No |  | No | 831402 | 831408 |  | No | E - Exempt | 0- | OY-Open yard | M006-S953 RIYADH STORES | 04 BOAT |  |  | <Strong>Manufacturer Part Number Text :</Strong> 5000382033 10013206 MIDDLE EAST SPECIALIZED CABLES ( SA MESC ) REFERENCE NUMBER 7614-03C-00600-U0 BK8 5001893724 10037887 EGYTECH CABLES EL SEWEDY EG 5002157868 10044083 BAHRA ADVANCED CABLE MANUFACTURE SA
6.32 | WIRE; ELECTRICAL; 16 MM2; 1 | WIRE ELECTRICAL; 16 MM2 CONDUCTO;1 CONDUCTO;BLUE;600 V SUPPLY;UNARMOURED WIRE;8 MM OD;STRANDED 126/0.4 MM;PVC INSUL;COPPER CONDUCTO;BK TYPE;BS-6231;FLEXIBLE; PVC COVERED; SUPPLIED IN 25 M REELS | No |  | USD | Role | 1000412925 |  |  | 1 |  |  |  | 2024-09-06 03:55 | [6 empty] | Normal/staged | N | No |  | No | 831400 |  |  | No | E - Exempt | 0- | WH-Warehouse (Non-A/C) | B009-C500 ABQAIQ B-1061; STORES | 04 BOAT |  |  | <Strong>Manufacturer Part Number Text :</Strong> 5002157815 10044083 BAHRA ADVANCED CABLE MANUFACTURE SA CO. LTD. PART NUMBER 12121408 SUPERSEDED NUMBER 12121590 5001775589 10012569 ALFANAR ELECTRICAL SYSTEMS BRANCH SA OF ALFANAR COMPANY 5000367635 100132
6.33 | CORD; ELECTRICAL; 12 CONDUCTOR; 2.08 | CORD ELECTRICAL; 12 CONDUCTO;2.08 SQ MM (14 AWG) CONDUCTO;STRANDED CONDUCTO;600 V SUPPLY;COPPER CONDUCTO;TC; POWER AND CONTROL;17.5 MM (0.690 IN) OD;BLACK;PVC JACKET;XLPE INSUL;TR 90 DEG C DRY; 75 DEG C WET;432 KG/KM (290 LBS PER 1000 FT) LG;FOR DIRECT BURIAL; CABLE TRAY; CONDUIT; AERIAL;UL-1569;7 STRANDS; MOISTURE; HEAT; OIL; GASOLINE; ACID; ALKALI; AND SUNLIGHT RESISTANT; FLAME RETARDNT; UL OR APPROVED EQUIVALENT LABELED; MARKED WITH ARAMCO PURCHASE ORDER AND STOCK NUMBER; SHIPPING LENGTH; NUMBER AND SIZE OF CONDUCTORS; THICKNESS & TYPE OF INSULATION; VOLTAGE RATING; MANUFACTURING; TESTING AND MARKING OF CABLE AND PACKAGING TO CONFORM TO UL STANDARDS 44 & 1277; OUTER MARKINGS; VOLTAGE; TYPE; SIZE; NAME OF CONDUCTORS; MANUFACTURER NAME; YEAR ICEA S-66-524; INSULATION THICKNESS; 0.76 MM (0.030 IN); CONDUCTOR MATERIAL SPEC.; ASTM B8; CLASS B; PACKAGING; CARTON OR FULLY PROTECTED REEL | No |  | USD | Feet | 1000416781 |  |  | 3,500 |  |  |  | 2024-09-06 03:55 | [6 empty] | Normal/staged | N | No |  | No | 831402 | 831408 |  | No | E - Exempt | 0- | OY-Open yard | C001-374/UPD RASTANURA PUTIL UNLDG PLT | 04 BOAT |  |  | <Strong>Manufacturer Part Number Text :</Strong> 5000378675 10013206 MIDDLE EAST SPECIALIZED CABLES ( SA MESC ) REFERENCE NUMBER 7614-12C-14AWG UO BK8 5000378678 10017431 ROME CABLE CORPORATION US MAT TYPE TC216-500 5000378679 10017556 MANHATTAN-CDT US CA
6.34 | CABLE; GROUND; 70 SQ MM; 19 STRANDS | CABLE; GROUNDING TYPE;70 SQ MM DIA;19 STRANDS;BARE COPPER;IEC 228;SOFT-DRAWN; UNCOATED; CONCENTRIC-LAY-STRANDED | No |  | USD | Meter | 1000412342 |  |  | 2,000 |  |  |  | 2024-09-06 03:55 | [6 empty] | Normal/staged | N | No |  | No | 831402 | 831408 |  | No | E - Exempt | 0- | OY-Open yard | M002-S100 DHAHRAN DH CENTRAL STOREHOUSE | 04 BOAT |  |  | <Strong>Manufacturer Part Number Text :</Strong> 5000365644 10013206 MIDDLE EAST SPECIALIZED CABLES ( SA MESC ) REFERENCE NUMBER 9210-0IC-07000-U0-8 5001893564 10037887 EGYTECH CABLES EL SEWEDY EG 5002612715 10044083 BAHRA ADVANCED CABLE MANUFACTURE SA CO
6.35 | CABLE; 21.15 MM2 (4 AWG); 7 STRANDS; B | CABLE; 21.15 MM2 (4 AWG) DIA;7 STRANDS;BARE COPPER;ASTM B8;MEDIUM HARD-DRAWN; UNCOATED; CLASS A CONCENTRIC-LAY-STRANDED; 5.9 MM (0.232 IN); 191.0 KG/KM (128.9 LBS PER 1000 FT) NET; 220 LB COIL 2.0 MM (0.0772 IN) DIA EACH | No |  | USD | Feet | 1000412140 |  |  | 5 |  |  |  | 2024-09-06 03:55 | [6 empty] | Urgent | X | No |  | No | 831402 | 831408 |  | No | E - Exempt | 0- | OY-Open yard | M005-S300 RASTANURA STORES | 04 BOAT |  |  | <Strong>Manufacturer Part Number Text :</Strong> 5000364898 10016872 GENERAL CABLE US PART NUMBER 62004 SUPERSEDED NUMBER 63-004 5000365000 10021675 SOUTHWIRE COMPANY INCORPORATED US REFERENCE NUMBER 10-67-57-01 5001893550 10037887 EGYTECH CABLES EL SEWED
6.36 | CABLE; ELECTRICAL; LOW VOLTAGE; | CABLE ELECTRICAL MEDIUM VOLTAGE; POWER & CONTROL TYPE;5 (6/10) KV SUPPLY;12 CONDUCTO;6 SQ MM CONDUCTO;7 STRANDS CONDUCTO;25.2 MM (0.990 IN) CABLE OD;COPPER CONDUCTO;IEC 228 CLASS 2;XLPE INSUL;BLACK;PVC JACKET;TR 90 DEG C;VOLTAGE; TYPE; SIZE; NUMBER OF CONDUCTORS; MANUFACTURER NAME; YEAR OF MANUFACTURE MARKINGS;CARTON OR FULLY PROTECTED REEL;XLPE TYPE;FOR DIRECT BURIAL; DUCT; CONDUIT; CABLE TRAY;IEC 502; IEC 540;DRY AND WET LOCATIONS; CONSECUTIVE NUMBERED 1 THRU 12; ABRASION; MOISTURE ACID; OIL & SUNLGHT RESISTANT; FLAME RETARDANT PER IEC 332.3; REEL MARKED WITH ARAMCO PURCHASE ORDER; STOCK NUMBER; SHIPPING LENGTH; SIZE OF CONDUCTOR; THICKNESS & TYPE OF INSULATION AND VOLTAGE RATING; MANUFACTURING; AND TESTING OF CABLE TO CONFORM TO IEC 502/540; UL OR EQUIVALEN APPROVED LABELED OR LISTED REQUIRED | No |  | USD | Meter | 1000418116 |  |  | 100 |  |  |  | 2024-09-06 03:55 | [6 empty] | Normal/staged | N | No |  | No | 831402 | 831408 |  | No | E - Exempt | 0- | WH-Warehouse (Non-A/C) | M009-S322 TANAJIB STORE STOCK | 04 BOAT |  |  | <Strong>Manufacturer Part Number Text :</Strong> 5000383511 10013206 MIDDLE EAST SPECIALIZED CABLES ( SA MESC ) REFERENCE NUMBER 7614-12C-00600-UO BK8 5001327958 10013002 JEDDAH CABLES COMPANY LTD SA PART NUMBER DA7LU12BEG 5001893754 10037887 EGYTECH CABL
6.37 | CORD; ELECTRICAL; 3 CONDUCTOR; 35 SQ | CORD ELECTRICAL; 3 CONDUCTO;35 SQ MM CONDUCTO;7 STRANDS CONDUCTO;600-1000 V SUPPLY;COPPER CONDUCTO;TC; POWER AND CONTROL;21.0 MM (0.826 IN) OD;PVC JACKET;XLPE INSUL;TR 90 DEG C;1215 KG/KM LG;FOR DIRECT BURIAL; CABLE TRAY; CONDUIT; DUCT; AERIAL;IEC 502; IEC 540;DRY AND WET LOCATIONS; COLOR CODED YELLOW; RED AND BLUE INSULATION; ABRASION; MOISTURE; ACID; OIL AND SUNLIGHT RESISTANT; FLAME RETARDANT MARKED WITH; ARAMCO PURCHASE ORDER AND STOCK NUMBER; SHIPPING LENGTH; SIZE OF CONDUCTRS; CABLE CONFIGURATION; THICKNESS; TYPE OF INSULATION AND VOLTAGE RATING; OUTER MARKINGS; VOTAGE; TYPE SIZE; NUMBER OF CONDUCTORS; MANUFACTURER NAME; YEAR OF MANUFACTURE; JACKET MATERIAL SPEC; BS 6746 TYPE 5; ST2 IEC 502; INSULATION THICKNESS; 0.9 MM (0.035 IN); CONDUCTOR MATERIAL SPEC; IEC 228; CLASS 2; INSULATION MATERIAL SPEC; ICEA 502; PACKAGING; CARTON OR FULLY PROTECTED REEL | No |  | USD | Meter | 1000417862 |  |  | 500 |  |  |  | 2024-09-06 03:55 | [6 empty] | Urgent | X | No |  | No | 831402 | 831408 |  | No | E - Exempt | 0- | OY-Open yard | M009-S322 TANAJIB STORE STOCK | 04 BOAT |  |  | <Strong>Manufacturer Part Number Text :</Strong> 5001893728 10037887 EGYTECH CABLES EL SEWEDY EG 5002612720 10044083 BAHRA ADVANCED CABLE MANUFACTURE SA CO. LTD. NUMBER - 5001416337 10013827 SAUDI MODERN COMPANY FOR SA SPECIALIZED WIRES AND CABLES 5001274
6.38 | CABLE; GROUND; 70 SQ MM; 19 STRANDS | CABLE; GROUNDING TYPE;70 SQ MM DIA;19 STRANDS;BARE COPPER;IEC 228;SOFT-DRAWN; UNCOATED; CONCENTRIC-LAY-STRANDED | No |  | USD | Meter | 1000412342 |  |  | 50 |  |  |  | 2024-09-06 03:55 | [6 empty] | Urgent | X | No |  | No | 831402 | 831408 |  | No | D - Dutible | 0- | OY-Open yard | M001-S500 ABQAIQ STORES | 04 BOAT |  |  | <Strong>Manufacturer Part Number Text :</Strong> 5000365644 10013206 MIDDLE EAST SPECIALIZED CABLES ( SA MESC ) REFERENCE NUMBER 9210-0IC-07000-U0-8 5001893564 10037887 EGYTECH CABLES EL SEWEDY EG 5002612715 10044083 BAHRA ADVANCED CABLE MANUFACTURE SA CO
6.39 | CABLE; ELECTRICAL; LOW VOLTAGE; PVC | CABLE ELECTRICAL LOW VOLTAGE; PVC INSULATED TYPE;STRANDED CONDUCTO;POWER TYPE;2.5 SQ MM CONDUCTO;600 V TO 1000 V SUPPLY;3 CONDUCTO;11.4 MM CABLE OD;BLACK;190 KG/KM LG;0.7 MM INSUL TH;IEC-228; CLASS 2;FOR CONDUIT;CARTON/DRUM D8;TR 90 DEG C;PVC/XLPE INSUL;ANNEALED COPPER CONDUCTO;IEC-502 | No |  | USD | each | 1000411207 |  |  | 4 |  |  |  | 2024-09-06 03:55 | [6 empty] | Urgent | X | No |  | No | 831400 |  |  | No | D - Dutible | 0- | WH-Warehouse (Non-A/C) | M008-S104 YANBU STORES | 04 BOAT |  |  | <Strong>Manufacturer Part Number Text :</Strong> 5001327881 10013002 JEDDAH CABLES COMPANY LTD SA PART NUMBER DA5LU03BE 5000363217 10013206 MIDDLE EAST SPECIALIZED CABLES ( SA MESC ) 5002696970 10044083 BAHRA ADVANCED CABLE MANUFACTURE SA CO. LTD.
6.40 | WIRE; ELECTRICAL; 300 MM2; 1 | WIRE ELECTRICAL; 300 MM2 CONDUCTO;1 CONDUCTO;GREEN;450-750 V SUPPLY;NYA WIRE;27.5 MM OD;2970 KG/KM LG;TR 85 DEG C MAXIMUM;61 STRANDS;PVC INSUL;COPPER CONDUCTO;BUILDING TYPE;BS 6746 TYPE 5; SASO SSA 55; IEC 227;CONDUIT APPLICATION; STRANDED PER IEC 228 CLASS 2; DRY AND WET LOCATIONS; HEAT MOISTURE FLAME AND OIL RESISTANT; FLAME RETARDANT PER IEC332; CABLE MARKING; VOLTAGE RATING; TYPE; SIZE AND NUMBER OF CONDUCTORS; MFG NAME AND YEAR OF MANUFACTURE; CARTON OR FULLY PROTECTED REEL; REEL MARKED WITH ARAMCO PURCHASE ORDER; STOCK NUMBER; SHIPPING LENGTH; SIZE OF CONDUCTOR; THICKNESS AND TYPE OF INSULATION AND VOLTAGE RATING | No |  | USD | Meter | 1000420277 |  |  | 1,000 |  |  |  | 2024-09-06 03:55 | [6 empty] | Urgent | X | No |  | No | 831402 | 831408 |  | No | E - Exempt | 0- | WH-Warehouse (Non-A/C) | Z02D-C321 JUAYMAH STORES | 04 BOAT |  |  | <Strong>Manufacturer Part Number Text :</Strong> 5001301546 10013827 SAUDI MODERN COMPANY FOR SA SPECIALIZED WIRES AND CABLES 5002158136 10044083 BAHRA ADVANCED CABLE MANUFACTURE SA CO. LTD. PART NUMBER 12154280 SUPERSEDED NUMBER 12151280 5000391551 10013
6.41 | CABLE ELECTRICAL LOW VOLTAGE; GROUNDING; | CABLE ELECTRICAL LOW VOLTAGE; GROUNDING TYPE;CIRCULAR CONDUCTO;16 MM2 CONDUCTO;450/750V SUPPLY;1 CONDUCTO;7.8 CABLE OD;1 X 16 MM2; CU/PCV 450/750V MARKINGS;170 KG / KM LG;1 MM INSUL TH;WOODEN DRUM;TR 90 DEG C;HR-PVC T13 INSUL;COPPER CONDUCTO;BS EN 50525-2-31; IEC 60332-1;6 STRANDS; COLOR CODE (GREEN); MOISTURE; HEAT; OIL;GASOLINE; ACID; ALKALI AND SUNLIGHT RESISTANT; FLAME RETARDANT | No |  | USD | Meter | 1001055905 |  |  | 600 |  |  |  | 2024-09-06 03:55 | [6 empty] | Urgent | X | No |  | No | 831400 |  |  | No | E - Exempt | 0- | WH-Warehouse (Non-A/C) | M005-S300 RASTANURA STORES | 04 BOAT |  |  | <Strong>Manufacturer Part Number Text :</Strong> 5002743704 10013724 SAUDI CABLE COMPANY SA PART NUMBER 0001020605-000353
6.42 | WIRE; ELECTRICAL; 70 MM2 (2/0 AWG); 1 | WIRE ELECTRICAL; 70 MM2 (2/0 AWG) CONDUCTO;1 CONDUCTO;YELLOW WITH GREEN STRIPE;450/750 V SUPPLY;CU/PVC WIRE;14.7 MM (0.580 IN) OD;736.6 KG/KM (495 LBS PER 1000 FT) LG;TR 85 DEG C;CLASS A & AA;PVC INSUL;STRANDED COPPER CONDUCTO;BUILDING TYPE;IEC 60227;THERMOPLASTIC WET AND DRY LOCATION GRD; | No |  | USD | Meter | 1000438852 |  |  | 1,000 |  |  |  | 2024-09-06 03:55 | [6 empty] | Urgent | X | No |  | No | 831400 |  |  | No | E - Exempt | 0- | WH-Warehouse (Non-A/C) | M006-S953 RIYADH STORES | 04 BOAT |  |  | <Strong>Manufacturer Part Number Text :</Strong> 5001301553 10013827 SAUDI MODERN COMPANY FOR SA SPECIALIZED WIRES AND CABLES 5002612738 10044083 BAHRA ADVANCED CABLE MANUFACTURE SA CO. LTD. NUMBER -
6.43 | CABLE; ELECTRICAL; 600/1000 V; 4 | CABLE ELECTRICAL; 600/1000 V SUPPLY;4 CONDUCTO;95 SQ MM (3/0 AWG) CONDUCTO;COPPER CONDUCTO;POWER & CONTROL TYPE;44.2 MM (1.740 IN) CABLE OD;ARMORED XLPE INSULATED/PVC SHEATHED TYPE;1.1 MM (0.043 IN) INSUL TH;133% INSUL LV;XLPE INSUL;DOUBLE STEEL TAPE METAL SH;EXTRUDED FILLING S/C SHLD;TR 90 DEG C;PVC JACKET;BLACK;IEC 228;BS 6746;IEC 502;MANUFACTURERS NAME; SIZE & NUMBER O F CONNECTORS MARKINGS;GALVANIZED STEEL TAPES ARMOR;REEL;FOR BURIAL; DUCTS; CONDUIT/CABLE TRAY;5800 KG/KM LG;15-SAMSS-502;COLOR CODED; 500 M/REEL. | No |  | USD | Meter | 1000441060 |  |  | 100 |  |  |  | 2024-09-06 03:55 | [6 empty] | Normal/staged | N | No |  | No | 831400 |  |  | No | E - Exempt | 0- | WH-Warehouse (Non-A/C) | M007-S532 UTHMANIYAH STORES | 04 BOAT |  |  | <Strong>Manufacturer Part Number Text :</Strong> 5001893810 10037887 EGYTECH CABLES EL SEWEDY EG 5002613065 10044083 BAHRA ADVANCED CABLE MANUFACTURE SA CO. LTD. NUMBER - 5001301558 10013827 SAUDI MODERN COMPANY FOR SA SPECIALIZED WIRES AND CABLES | 15SAMSS502032720235020809406000101.pdf
Note on N5: Answer Type: Text (multiple lines) Acceptable Values: Any Value
Note on R5: Answer Type: Text (multiple lines) Acceptable Values: Any Value
Note on T5: Answer Type: Text (multiple lines) Acceptable Values: Any Value
Note on AK5: Answer Type: Text (multiple lines) Acceptable Values: Any Value
Note on N6: Answer Type: Text (multiple lines) Acceptable Values: Any Value
Note on R6: Answer Type: Text (multiple lines) Acceptable Values: Any Value
Note on T6: Answer Type: Text (multiple lines) Acceptable Values: Any Value
Note on AK6: Answer Type: Text (multiple lines) Acceptable Values: Any Value
Note on N7: Answer Type: Text (multiple lines) Acceptable Values: Any Value
Note on R7: Answer Type: Text (multiple lines) Acceptable Values: Any Value
Note on T7: Answer Type: Text (multiple lines) Acceptable Values: Any Value
Note on AK7: Answer Type: Text (multiple lines) Acceptable Values: Any Value
Note on N8: Answer Type: Text (multiple lines) Acceptable Values: Any Value
Note on R8: Answer Type: Text (multiple lines) Acceptable Values: Any Value
Note on T8: Answer Type: Text (multiple lines) Acceptable Values: Any Value
Note on AK8: Answer Type: Text (multiple lines) Acceptable Values: Any Value
Note on N9: Answer Type: Text (multiple lines) Acceptable Values: Any Value
Note on R9: Answer Type: Text (multiple lines) Acceptable Values: Any Value
Note on T9: Answer Type: Text (multiple lines) Acceptable Values: Any Value
Note on AK9: Answer Type: Text (multiple lines) Acceptable Values: Any Value
Note on N10: Answer Type: Text (multiple lines) Acceptable Values: Any Value
Note on R10: Answer Type: Text (multiple lines) Acceptable Values: Any Value
Note on T10: Answer Type: Text (multiple lines) Acceptable Values: Any Value
Note on AK10: Answer Type: Text (multiple lines) Acceptable Values: Any Value
Note on N11: Answer Type: Text (multiple lines) Acceptable Values: Any Value
Note on R11: Answer Type: Text (multiple lines) Acceptable Values: Any Value
Note on T11: Answer Type: Text (multiple lines) Acceptable Values: Any Value
Note on AK11: Answer Type: Text (multiple lines) Acceptable Values: Any Value
Note on N12: Answer Type: Text (multiple lines) Acceptable Values: Any Value
Note on R12: Answer Type: Text (multiple lines) Acceptable Values: Any Value
Note on T12: Answer Type: Text (multiple lines) Acceptable Values: Any Value
Note on AK12: Answer Type: Text (multiple lines) Acceptable Values: Any Value
Note on N13: Answer Type: Text (multiple lines) Acceptable Values: Any Value
Note on R13: Answer Type: Text (multiple lines) Acceptable Values: Any Value
Note on T13: Answer Type: Text (multiple lines) Acceptable Values: Any Value
Note on AK13: Answer Type: Text (multiple lines) Acceptable Values: Any Value
Note on N14: Answer Type: Text (multiple lines) Acceptable Values: Any Value
Note on R14: Answer Type: Text (multiple lines) Acceptable Values: Any Value
Note on T14: Answer Type: Text (multiple lines) Acceptable Values: Any Value
Note on AK14: Answer Type: Text (multiple lines) Acceptable Values: Any Value
Note on N15: Answer Type: Text (multiple lines) Acceptable Values: Any Value
Note on R15: Answer Type: Text (multiple lines) Acceptable Values: Any Value
Note on T15: Answer Type: Text (multiple lines) Acceptable Values: Any Value
Note on AK15: Answer Type: Text (multiple lines) Acceptable Values: Any Value
Note on N16: Answer Type: Text (multiple lines) Acceptable Values: Any Value
Note on R16: Answer Type: Text (multiple lines) Acceptable Values: Any Value
Note on T16: Answer Type: Text (multiple lines) Acceptable Values: Any Value
Note on AK16: Answer Type: Text (multiple lines) Acceptable Values: Any Value
Note on N17: Answer Type: Text (multiple lines) Acceptable Values: Any Value
Note on R17: Answer Type: Text (multiple lines) Acceptable Values: Any Value
Note on T17: Answer Type: Text (multiple lines) Acceptable Values: Any Value
Note on AK17: Answer Type: Text (multiple lines) Acceptable Values: Any Value
Note on N18: Answer Type: Text (multiple lines) Acceptable Values: Any Value
Note on R18: Answer Type: Text (multiple lines) Acceptable Values: Any Value
Note on T18: Answer Type: Text (multiple lines) Acceptable Values: Any Value
Note on AK18: Answer Type: Text (multiple lines) Acceptable Values: Any Value
Note on N19: Answer Type: Text (multiple lines) Acceptable Values: Any Value
Note on R19: Answer Type: Text (multiple lines) Acceptable Values: Any Value
Note on T19: Answer Type: Text (multiple lines) Acceptable Values: Any Value
Note on AK19: Answer Type: Text (multiple lines) Acceptable Values: Any Value
Note on N20: Answer Type: Text (multiple lines) Acceptable Values: Any Value
Note on R20: Answer Type: Text (multiple lines) Acceptable Values: Any Value
Note on T20: Answer Type: Text (multiple lines) Acceptable Values: Any Value
Note on AK20: Answer Type: Text (multiple lines) Acceptable Values: Any Value
Note on N21: Answer Type: Text (multiple lines) Acceptable Values: Any Value
Note on R21: Answer Type: Text (multiple lines) Acceptable Values: Any Value
Note on T21: Answer Type: Text (multiple lines) Acceptable Values: Any Value
Note on AK21: Answer Type: Text (multiple lines) Acceptable Values: Any Value
Note on N22: Answer Type: Text (multiple lines) Acceptable Values: Any Value
Note on R22: Answer Type: Text (multiple lines) Acceptable Values: Any Value
Note on T22: Answer Type: Text (multiple lines) Acceptable Values: Any Value
Note on AK22: Answer Type: Text (multiple lines) Acceptable Values: Any Value
Note on N23: Answer Type: Text (multiple lines) Acceptable Values: Any Value
Note on R23: Answer Type: Text (multiple lines) Acceptable Values: Any Value
Note on T23: Answer Type: Text (multiple lines) Acceptable Values: Any Value
Note on AK23: Answer Type: Text (multiple lines) Acceptable Values: Any Value
Note on N24: Answer Type: Text (multiple lines) Acceptable Values: Any Value
Note on R24: Answer Type: Text (multiple lines) Acceptable Values: Any Value
Note on T24: Answer Type: Text (multiple lines) Acceptable Values: Any Value
Note on AK24: Answer Type: Text (multiple lines) Acceptable Values: Any Value
Note on N25: Answer Type: Text (multiple lines) Acceptable Values: Any Value
Note on R25: Answer Type: Text (multiple lines) Acceptable Values: Any Value
Note on T25: Answer Type: Text (multiple lines) Acceptable Values: Any Value
Note on AK25: Answer Type: Text (multiple lines) Acceptable Values: Any Value
Note on N26: Answer Type: Text (multiple lines) Acceptable Values: Any Value
Note on R26: Answer Type: Text (multiple lines) Acceptable Values: Any Value
Note on T26: Answer Type: Text (multiple lines) Acceptable Values: Any Value
Note on AK26: Answer Type: Text (multiple lines) Acceptable Values: Any Value
Note on N27: Answer Type: Text (multiple lines) Acceptable Values: Any Value
Note on R27: Answer Type: Text (multiple lines) Acceptable Values: Any Value
Note on T27: Answer Type: Text (multiple lines) Acceptable Values: Any Value
Note on AK27: Answer Type: Text (multiple lines) Acceptable Values: Any Value
Note on N28: Answer Type: Text (multiple lines) Acceptable Values: Any Value
Note on R28: Answer Type: Text (multiple lines) Acceptable Values: Any Value
Note on T28: Answer Type: Text (multiple lines) Acceptable Values: Any Value
Note on AK28: Answer Type: Text (multiple lines) Acceptable Values: Any Value
Note on N29: Answer Type: Text (multiple lines) Acceptable Values: Any Value
Note on R29: Answer Type: Text (multiple lines) Acceptable Values: Any Value
Note on T29: Answer Type: Text (multiple lines) Acceptable Values: Any Value
Note on AK29: Answer Type: Text (multiple lines) Acceptable Values: Any Value
Note on N30: Answer Type: Text (multiple lines) Acceptable Values: Any Value
Note on R30: Answer Type: Text (multiple lines) Acceptable Values: Any Value
Note on T30: Answer Type: Text (multiple lines) Acceptable Values: Any Value
Note on AK30: Answer Type: Text (multiple lines) Acceptable Values: Any Value
Note on N31: Answer Type: Text (multiple lines) Acceptable Values: Any Value
Note on R31: Answer Type: Text (multiple lines) Acceptable Values: Any Value
Note on T31: Answer Type: Text (multiple lines) Acceptable Values: Any Value
Note on AK31: Answer Type: Text (multiple lines) Acceptable Values: Any Value
Note on N32: Answer Type: Text (multiple lines) Acceptable Values: Any Value
Note on R32: Answer Type: Text (multiple lines) Acceptable Values: Any Value
Note on T32: Answer Type: Text (multiple lines) Acceptable Values: Any Value
Note on AK32: Answer Type: Text (multiple lines) Acceptable Values: Any Value
Note on N33: Answer Type: Text (multiple lines) Acceptable Values: Any Value
Note on R33: Answer Type: Text (multiple lines) Acceptable Values: Any Value
Note on T33: Answer Type: Text (multiple lines) Acceptable Values: Any Value
Note on AK33: Answer Type: Text (multiple lines) Acceptable Values: Any Value
Note on N34: Answer Type: Text (multiple lines) Acceptable Values: Any Value
Note on R34: Answer Type: Text (multiple lines) Acceptable Values: Any Value
Note on T34: Answer Type: Text (multiple lines) Acceptable Values: Any Value
Note on AK34: Answer Type: Text (multiple lines) Acceptable Values: Any Value
Note on N35: Answer Type: Text (multiple lines) Acceptable Values: Any Value
Note on R35: Answer Type: Text (multiple lines) Acceptable Values: Any Value
Note on T35: Answer Type: Text (multiple lines) Acceptable Values: Any Value
Note on AK35: Answer Type: Text (multiple lines) Acceptable Values: Any Value
Note on N36: Answer Type: Text (multiple lines) Acceptable Values: Any Value
Note on R36: Answer Type: Text (multiple lines) Acceptable Values: Any Value
Note on T36: Answer Type: Text (multiple lines) Acceptable Values: Any Value
Note on AK36: Answer Type: Text (multiple lines) Acceptable Values: Any Value
Note on N37: Answer Type: Text (multiple lines) Acceptable Values: Any Value
Note on R37: Answer Type: Text (multiple lines) Acceptable Values: Any Value
Note on T37: Answer Type: Text (multiple lines) Acceptable Values: Any Value
Note on AK37: Answer Type: Text (multiple lines) Acceptable Values: Any Value
Note on N38: Answer Type: Text (multiple lines) Acceptable Values: Any Value
Note on R38: Answer Type: Text (multiple lines) Acceptable Values: Any Value
Note on T38: Answer Type: Text (multiple lines) Acceptable Values: Any Value
Note on AK38: Answer Type: Text (multiple lines) Acceptable Values: Any Value
Note on N39: Answer Type: Text (multiple lines) Acceptable Values: Any Value
Note on R39: Answer Type: Text (multiple lines) Acceptable Values: Any Value
Note on T39: Answer Type: Text (multiple lines) Acceptable Values: Any Value
Note on AK39: Answer Type: Text (multiple lines) Acceptable Values: Any Value
Note on N40: Answer Type: Text (multiple lines) Acceptable Values: Any Value
Note on R40: Answer Type: Text (multiple lines) Acceptable Values: Any Value
Note on T40: Answer Type: Text (multiple lines) Acceptable Values: Any Value
Note on AK40: Answer Type: Text (multiple lines) Acceptable Values: Any Value
Note on N41: Answer Type: Text (multiple lines) Acceptable Values: Any Value
Note on R41: Answer Type: Text (multiple lines) Acceptable Values: Any Value
Note on T41: Answer Type: Text (multiple lines) Acceptable Values: Any Value
Note on AK41: Answer Type: Text (multiple lines) Acceptable Values: Any Value
Note on N42: Answer Type: Text (multiple lines) Acceptable Values: Any Value
Note on R42: Answer Type: Text (multiple lines) Acceptable Values: Any Value
Note on T42: Answer Type: Text (multiple lines) Acceptable Values: Any Value
Note on AK42: Answer Type: Text (multiple lines) Acceptable Values: Any Value
Note on N43: Answer Type: Text (multiple lines) Acceptable Values: Any Value
Note on R43: Answer Type: Text (multiple lines) Acceptable Values: Any Value
Note on T43: Answer Type: Text (multiple lines) Acceptable Values: Any Value
Note on AK43: Answer Type: Text (multiple lines) Acceptable Values: Any Value
Note on N44: Answer Type: Text (multiple lines) Acceptable Values: Any Value
Note on R44: Answer Type: Text (multiple lines) Acceptable Values: Any Value
Note on T44: Answer Type: Text (multiple lines) Acceptable Values: Any Value
Note on AK44: Answer Type: Text (multiple lines) Acceptable Values: Any Value
Note on N45: Answer Type: Text (multiple lines) Acceptable Values: Any Value
Note on R45: Answer Type: Text (multiple lines) Acceptable Values: Any Value
Note on T45: Answer Type: Text (multiple lines) Acceptable Values: Any Value
Note on AK45: Answer Type: Text (multiple lines) Acceptable Values: Any Value
Note on N46: Answer Type: Text (multiple lines) Acceptable Values: Any Value
Note on R46: Answer Type: Text (multiple lines) Acceptable Values: Any Value
Note on T46: Answer Type: Text (multiple lines) Acceptable Values: Any Value
Note on AK46: Answer Type: Text (multiple lines) Acceptable Values: Any Value
Note on N47: Answer Type: Text (multiple lines) Acceptable Values: Any Value
Note on R47: Answer Type: Text (multiple lines) Acceptable Values: Any Value
Note on T47: Answer Type: Text (multiple lines) Acceptable Values: Any Value
Note on AK47: Answer Type: Text (multiple lines) Acceptable Values: Any Value