## Intend To Respond Instructions
Required Action
Submit the list of items on which you intend to respond
Instructions
Proceed through each worksheet using the tabs at the bottom of the window and fill out the required information: "Intend to Bid data" (color-coded cells, below) are required for Intend to Respond stage and "Bidding data" (color-coded cells, below) are required for Submit Response stage. When you have filled in all the information, save the file to your desktop and import it to the application.
General Guidelines and Cell Legend
Some of the cells in the following sheets require that you enter data, some can optionally be edited, and some are read-only. This is indicated by the color and border
Header and System ID Information: Do not modify this cell or the import may fail.
Help Information. Do not modify this cell or the import may fail.
Bidding data. These cells are optional if you are selecting lots to which you intend to respond, otherwise they are required. Cells that you fill in are copied into the event when you import the spreadsheet. The column heading for these cells also has an asterisk (*) in it.
Intend to Bid data. These cells are required; specify Yes or No.
Optional data
Without the border, read only data

## Submit Response Instructions
Required Action
Submit the answers to the questions.
Instructions
Proceed through each worksheet using the tabs at the bottom of the window and fill out the required information. When complete, save the file to your computer desktop and upload it to the application.
General Guidelines and Cell Legend
Some of the cells in the following sheets require that you enter data, some can optionally be edited, and some are read-only. This is indicated by the color and border
Header and System ID Information: Do not modify this cell or the import may fail.
Help Information. Do not modify this cell or the import may fail.
Bidding data. These cells are required. The column heading for these cells also has an asterisk (*) in it.
Optional data
Without the border, read only data
Text Format Help: Please prefix an apostrophe (') if you want to format data in a cell as text rather than a number or a date. For example, if you want to enter 50000000 as text then you need to enter '50000000 in the cell. Another workaround is to first change the cell format type to 'Text' within Excel and then enter the values.

## DV_sheet_ (hidden)
Yes | Comply with Saudi Aramco packing, labeling and marking requirements | SAC - Saudi Aramco Carrier | OTHERS – ENTER MANUFACTURER AND PART NUMBER DETAILS BELOW | OTHERS – ENTER MANUFACTURER AND PART NUMBER DETAILS BELOW | OTHERS – ENTER MANUFACTURER AND PART NUMBER DETAILS BELOW | OTHERS – ENTER MANUFACTURER AND PART NUMBER DETAILS BELOW | OTHERS – ENTER MANUFACTURER AND PART NUMBER DETAILS BELOW | OTHERS – ENTER MANUFACTURER AND PART NUMBER DETAILS BELOW | OTHERS – ENTER MANUFACTURER AND PART NUMBER DETAILS BELOW | OTHERS – ENTER MANUFACTURER AND PART NUMBER DETAILS BELOW | OTHERS – ENTER MANUFACTURER AND PART NUMBER DETAILS BELOW | OTHERS – ENTER MANUFACTURER AND PART NUMBER DETAILS BELOW | OTHERS – ENTER MANUFACTURER AND PART NUMBER DETAILS BELOW | OTHERS – ENTER MANUFACTURER AND PART NUMBER DETAILS BELOW | OTHERS – ENTER MANUFACTURER AND PART NUMBER DETAILS BELOW | OTHERS – ENTER MANUFACTURER AND PART NUMBER DETAILS BELOW | AD Andorra | OTHERS – ENTER MANUFACTURER AND PART NUMBER DETAILS BELOW | OTHERS – ENTER MANUFACTURER AND PART NUMBER DETAILS BELOW | OTHERS – ENTER MANUFACTURER AND PART NUMBER DETAILS BELOW | OTHERS – ENTER MANUFACTURER AND PART NUMBER DETAILS BELOW | OTHERS – ENTER MANUFACTURER AND PART NUMBER DETAILS BELOW | OTHERS – ENTER MANUFACTURER AND PART NUMBER DETAILS BELOW | We don't carry a compatible part/material
No | Deliver using own packing standards | VTC - Vendor Truck Delivery to Customer | 5000387338 MIDDLE EAST SPECIALIZED CABLES ( SA - RIYADH ) | 5002743695 1020113022104 SAUDI CABLE COMPANY ( SA - Jeddah ) | 5000381000 DUBAI CABLE COMPANY (PRIVATE) ( AE - DUBAI ) | 5000385724 611101C12AWGU0WT5 MIDDLE EAST SPECIALIZED CABLES ( SA - RIYADH ) | 5000392967 M4003 MANHATTAN-CDT ( US - HOUSTON ) | 5000386467 MIDDLE EAST SPECIALIZED CABLES ( SA - RIYADH ) | 5000387658 MIDDLE EAST SPECIALIZED CABLES ( SA - RIYADH ) | 5000385527 611101C12AWGU0OR5 MIDDLE EAST SPECIALIZED CABLES ( SA - RIYADH ) | 5000374014 ROME CABLE CORPORATION ( US - ARLINGTON ) | 5000387989 61A601C06AWGU0BK500 MIDDLE EAST SPECIALIZED CABLES ( SA - RIYADH ) | 5000386790 MIDDLE EAST SPECIALIZED CABLES ( SA - RIYADH ) | 5000386374 MIDDLE EAST SPECIALIZED CABLES ( SA - RIYADH ) | 5000387110 MIDDLE EAST SPECIALIZED CABLES ( SA - RIYADH ) | 5000388520 GENERAL CABLE ( US - HIGHLAND HEIGHTS ) | AE Utd.Arab Emir. | 5000366457 DUBAI CABLE COMPANY (PRIVATE) ( AE - DUBAI ) | 5000382507 DUBAI CABLE COMPANY (PRIVATE) ( AE - DUBAI ) | 5000386683 MIDDLE EAST SPECIALIZED CABLES ( SA - RIYADH ) | 5002743698 2060103022102 SAUDI CABLE COMPANY ( SA - Jeddah ) | 5000366762 DUBAI CABLE COMPANY (PRIVATE) ( AE - DUBAI ) | 5000388322 SAUDI MODERN COMPANY FOR ( SA - Riyadh ) | We don't supply at the requested quantity
|  | VTD -Vendor Truck Delivery to 3PL Distribution Hub | 5000387430 GENERAL CABLE ( US - HIGHLAND HEIGHTS ) |  | 5000381001 JEDDAH CABLES COMPANY LTD ( SA - Jeddah ) | 5000385726 GENERAL CABLE ( US - HIGHLAND HEIGHTS ) | 5000392968 9015 AMERICAN INSULATED WIRE CORPOR ( US - PAWTUCKET ) | 5000386469 GENERAL CABLE ( US - HIGHLAND HEIGHTS ) | 5000387761 GENERAL CABLE ( US - HIGHLAND HEIGHTS ) | 5000385529 GENERAL CABLE ( US - HIGHLAND HEIGHTS ) | 5001599004 MIDDLE EAST SPECIALIZED CABLES ( SA - RIYADH ) | 5000388100 SAUDI MODERN COMPANY FOR ( SA - Riyadh ) | 5000386792 GENERAL CABLE ( US - HIGHLAND HEIGHTS ) | 5000386376 GENERAL CABLE ( US - HIGHLAND HEIGHTS ) | 5000387112 GENERAL CABLE ( US - HIGHLAND HEIGHTS ) | 5000388521 25004 GENERAL CABLE ( US - HIGHLAND HEIGHTS ) | AF Afghanistan | 5000366458 MIDDLE EAST SPECIALIZED CABLES ( SA - RIYADH ) | 5000382508 761404C01000U0BK8 MIDDLE EAST SPECIALIZED CABLES ( SA - RIYADH ) | 5000386685 GENERAL CABLE ( US - HIGHLAND HEIGHTS ) |  | 5000366763 MIDDLE EAST SPECIALIZED CABLES ( SA - RIYADH ) | 5000388324 GENERAL CABLE ( US - HIGHLAND HEIGHTS ) | Discontinued Item
|  | SAT - Saudi Aramco Transportation | 5000387431 24012 GENERAL CABLE ( US - HIGHLAND HEIGHTS ) |  | 5000381002 761401C02500U0BK8 MIDDLE EAST SPECIALIZED CABLES ( SA - RIYADH ) | 5000385727 23012232 GENERAL CABLE ( US - HIGHLAND HEIGHTS ) | 5000392969 THE OKONITE COMPANY ( US - HOUSTON ) | 5000386580 24014 GENERAL CABLE ( US - HIGHLAND HEIGHTS ) | 5000387762 24010 GENERAL CABLE ( US - HIGHLAND HEIGHTS ) | 5000385630 24012 GENERAL CABLE ( US - HIGHLAND HEIGHTS ) |  | 5000388102 GENERAL CABLE ( US - HIGHLAND HEIGHTS ) | 5000386793 24014 GENERAL CABLE ( US - HIGHLAND HEIGHTS ) | 5000386377 24014 GENERAL CABLE ( US - HIGHLAND HEIGHTS ) | 5000387113 24012 GENERAL CABLE ( US - HIGHLAND HEIGHTS ) | 5000388522 M2816 MANHATTAN-CDT ( US - HOUSTON ) | AG Antigua/Barbuda | 5000366459 SAUDI CABLE COMPANY ( SA - Jeddah ) | 5000382509 SAUDI CABLE COMPANY ( SA - Jeddah ) | 5000386686 24014 GENERAL CABLE ( US - HIGHLAND HEIGHTS ) |  | 5000366764 SAUDI CABLE COMPANY ( SA - Jeddah ) | 5000388325 25004 GENERAL CABLE ( US - HIGHLAND HEIGHTS ) | We are currently at full capacity
|  | POE - Port of Export | 5000387432 116671103 THE OKONITE COMPANY ( US - HOUSTON ) |  | 5000381003 SAUDI CABLE COMPANY ( SA - Jeddah ) | 5000385728 THE OKONITE COMPANY ( US - HOUSTON ) | 5001597472 JEDDAH CABLES COMPANY LTD ( SA - Jeddah ) | 5000386581 116671074 THE OKONITE COMPANY ( US - HOUSTON ) | 5000387763 116671132 THE OKONITE COMPANY ( US - HOUSTON ) | 5000385631 THE OKONITE COMPANY ( US - HOUSTON ) |  | 5000388103 25006 GENERAL CABLE ( US - HIGHLAND HEIGHTS ) | 5000386794 116671072 THE OKONITE COMPANY ( US - HOUSTON ) | 5000386379 116671071 THE OKONITE COMPANY ( US - HOUSTON ) | 5000387114 116671106 THE OKONITE COMPANY ( US - HOUSTON ) | 5000388523 116671252 THE OKONITE COMPANY ( US - HOUSTON ) | AI Anguilla | 5000366560 RS COMPONENTS LTD ( GB - CORBY ) | 5000382710 THE OKONITE COMPANY ( US - HOUSTON ) | 5000386687 SOUTHWIRE COMPANY INCORPORATED ( US - CARROLLTON ) |  | 5000366765 RS COMPONENTS LTD ( GB - CORBY ) | 5000388326 M2816 MANHATTAN-CDT ( US - HOUSTON ) | Missing information / not enough information provided
|  |  | 5000387433 SOUTHWIRE COMPANY INCORPORATED ( US - CARROLLTON ) |  | 5000381004 THE OKONITE COMPANY ( US - HOUSTON ) | 5000385830 SOUTHWIRE COMPANY INCORPORATED ( US - CARROLLTON ) | 5001599014 MIDDLE EAST SPECIALIZED CABLES ( SA - RIYADH ) | 5000386582 THHN SOUTHWIRE COMPANY INCORPORATED ( US - CARROLLTON ) | 5000387764 SOUTHWIRE COMPANY INCORPORATED ( US - CARROLLTON ) | 5000385633 SOUTHWIRE COMPANY INCORPORATED ( US - CARROLLTON ) |  | 5000388104 116671221 THE OKONITE COMPANY ( US - HOUSTON ) | 5000386795 SOUTHWIRE COMPANY INCORPORATED ( US - CARROLLTON ) | 5000386460 SOUTHWIRE COMPANY INCORPORATED ( US - CARROLLTON ) | 5000387115 SOUTHWIRE COMPANY INCORPORATED ( US - CARROLLTON ) | 5001316279 SOUTHWIRE COMPANY INCORPORATED ( US - CARROLLTON ) | AB Abu Dhabi | 5001775571 ALFANAR ELECTRICAL SYSTEMS BRA ( SA - Riyadh ) | 5001277343 DA8LU04BGMO JEDDAH CABLES COMPANY LTD ( SA - Jeddah ) | 5001429830 DW1WU01R JEDDAH CABLES COMPANY LTD ( SA - Jeddah ) |  | 5001775576 ALFANAR ELECTRICAL SYSTEMS BRA ( SA - Riyadh ) | 5000388327 AMERICAN INSULATED WIRE CORPOR ( US - PAWTUCKET ) | Other
|  |  | 5001429838 DW2WU01R JEDDAH CABLES COMPANY LTD ( SA - Jeddah ) |  | 5001301497 SAUDI MODERN COMPANY FOR ( SA - Riyadh ) | 5001429820 DW2WU01W JEDDAH CABLES COMPANY LTD ( SA - Jeddah ) | 5001604325 SAUDI MODERN COMPANY FOR ( SA - Riyadh ) | 5001429828 DW1WU01G JEDDAH CABLES COMPANY LTD ( SA - Jeddah ) | 5001429853 DW3WU01W JEDDAH CABLES COMPANY LTD ( SA - Jeddah ) | 5001429798 DW2WU01O JEDDAH CABLES COMPANY LTD ( SA - Jeddah ) |  | 5000388105 SOUTHWIRE COMPANY INCORPORATED ( US - CARROLLTON ) | 5001429831 DW1WU01W JEDDAH CABLES COMPANY LTD ( SA - Jeddah ) | 5001429825 DW1WU01B JEDDAH CABLES COMPANY LTD ( SA - Jeddah ) | 5001429835 DW2WU01L JEDDAH CABLES COMPANY LTD ( SA - Jeddah ) | 5001599010 MIDDLE EAST SPECIALIZED CABLES ( SA - RIYADH ) | AL Albania | 5002157806 12160040 BAHRA ADVANCED CABLE MANUFACTU ( SA - Jeddah ) | 5001893736 EGYTECH CABLES EL SEWEDY ( EG - CAIRO ) | 5001437365 0D06551405 SAUDI MODERN COMPANY FOR ( SA - Riyadh ) |  | 5002157808 12160140 BAHRA ADVANCED CABLE MANUFACTU ( SA - Jeddah ) | 5000388328 116671251 THE OKONITE COMPANY ( US - HOUSTON )
|  |  | 5001437373 0D06551205 SAUDI MODERN COMPANY FOR ( SA - Riyadh ) |  | 5001893702 EGYTECH CABLES EL SEWEDY ( EG - CAIRO ) | 5001437356 0D06551210 SAUDI MODERN COMPANY FOR ( SA - Riyadh ) | 5002612735 BAHRA ADVANCED CABLE MANUFACTU ( SA - Jeddah ) | 5001437363 0D06551404 SAUDI MODERN COMPANY FOR ( SA - Riyadh ) | 5001437377 0D06551010 SAUDI MODERN COMPANY FOR ( SA - Riyadh ) | 5001437354 0D06551209 SAUDI MODERN COMPANY FOR ( SA - Riyadh ) |  | 5001775630 ALFANAR ELECTRICAL SYSTEMS BRA ( SA - Riyadh ) | 5001437366 0D06551410 SAUDI MODERN COMPANY FOR ( SA - Riyadh ) | 5001437361 0D06551403 SAUDI MODERN COMPANY FOR ( SA - Riyadh ) | 5001437370 0D06551202 SAUDI MODERN COMPANY FOR ( SA - Riyadh ) | 5001604300 SAUDI MODERN COMPANY FOR ( SA - Riyadh ) | AM Armenia |  | 5002157878 14515308 BAHRA ADVANCED CABLE MANUFACTU ( SA - Jeddah ) | 5001775614 ALFANAR ELECTRICAL SYSTEMS BRA ( SA - Riyadh ) |  | 5002785810 SAUDI MODERN COMPANY FOR ( SA - Riyadh ) | 5001594742 JEDDAH CABLES COMPANY LTD ( SA - Jeddah )
|  |  | 5001775622 ALFANAR ELECTRICAL SYSTEMS BRA ( SA - Riyadh ) |  | 5002143812 C316XA10100SBK52IMR ALFANAR ELECTRICAL SYSTEMS BRA ( SA - Riyadh ) | 5001775605 ALFANAR ELECTRICAL SYSTEMS BRA ( SA - Riyadh ) |  | 5001775612 ALFANAR ELECTRICAL SYSTEMS BRA ( SA - Riyadh ) | 5001775626 ALFANAR ELECTRICAL SYSTEMS BRA ( SA - Riyadh ) | 5001775603 ALFANAR ELECTRICAL SYSTEMS BRA ( SA - Riyadh ) |  |  | 5001775615 ALFANAR ELECTRICAL SYSTEMS BRA ( SA - Riyadh ) | 5001775610 ALFANAR ELECTRICAL SYSTEMS BRA ( SA - Riyadh ) | 5001775619 ALFANAR ELECTRICAL SYSTEMS BRA ( SA - Riyadh ) | 5001893784 EGYTECH CABLES EL SEWEDY ( EG - CAIRO ) | AN Dutch Antilles |  | 5002332614 ELSEWEDY CABLES COMPANY ( SA - Yanbu ) | 5002158063 11100020 BAHRA ADVANCED CABLE MANUFACTU ( SA - Jeddah ) |  |  | 5001594743 61A601C04AWGU0BK700 MIDDLE EAST SPECIALIZED CABLES ( SA - RIYADH )
|  |  | 5002158071 11100030 BAHRA ADVANCED CABLE MANUFACTU ( SA - Jeddah ) |  | 5002157848 14515011 BAHRA ADVANCED CABLE MANUFACTU ( SA - Jeddah ) |  |  | 5002158061 11150020 BAHRA ADVANCED CABLE MANUFACTU ( SA - Jeddah ) | 5002158076 11170040 BAHRA ADVANCED CABLE MANUFACTU ( SA - Jeddah ) |  |  |  | 5002158064 11170020 BAHRA ADVANCED CABLE MANUFACTU ( SA - Jeddah ) | 5002157639 11130020 BAHRA ADVANCED CABLE MANUFACTU ( SA - Jeddah ) | 5002158068 11121030 BAHRA ADVANCED CABLE MANUFACTU ( SA - Jeddah ) | 5002612724 BAHRA ADVANCED CABLE MANUFACTU ( SA - Jeddah ) | AO Angola |  | 5002700290 SAUDI MODERN COMPANY FOR ( SA - Riyadh ) |  |  |  | 5001594744 SAUDI CABLE COMPANY ( SA - Jeddah )
[5 empty] | 5002332587 ELSEWEDY CABLES COMPANY ( SA - Yanbu ) | [11 empty] | AQ Antarctica | [5 empty] | 5002612723 BAHRA ADVANCED CABLE MANUFACTU ( SA - Jeddah )
AR Argentina
AS Samoa,American
AT Austria
AU Australia
AW Aruba
AZ Azerbaijan
BA Bosnia-Herz.
BB Barbados
BD Bangladesh
BE Belgium
BF Burkina-Faso
BG Bulgaria
BH Bahrain
BI Burundi
BJ Benin
BM Bermuda
BN Brunei Dar-es-S
BO Bolivia
BR Brazil
BS Bahamas
BT Bhutan
BU Burma
BV Bouvet Island
BW Botswana
BY White Russia
BZ Belize
CA Canada
CC Coconut Islands
CF Central Afr.Rep
CG Congo
CH Switzerland
CI Ivory Coast
CK Cook Islands
CL Chile
CM Cameroon
CN China
CO Columbia
CR Costa Rica
CS Serbia/Monten.
CU Cuba
CV Cape Verde
CW Curaçao
CX Christmas Islnd
CY Cyprus
CZ Czech Republic
DE Germany
DJ Djibouti
DK Denmark
DM Dominica
DO Dominican Rep.
DU Dubai
DZ Algeria
EC Ecuador
EE Estonia
EG Egypt
ER Eritrea
ES Spain
ET Ethiopia
FI Finland
FJ Fiji
FK Falkland Islnds
FM Micronesia
FO Faeroe
FR France
GA Gabon
GB United Kingdom
GD Grenada
GE Georgia
GF French Guayana
GH Ghana
GI Gibraltar
GL Greenland
GM Gambia
GN Guinea
GP Guadeloupe
GQ Equatorial Guin
GR Greece
GS Sth Sandwich Is
GT Guatemala
GU Guam
GW Guinea-Bissau
GY Guyana
HK Hong Kong
HM Heard/McDon.Isl
HN Honduras
HR Croatia
HT Haiti
HU Hungary
ID Indonesia
IE Ireland
IL Israel
IN India
IO Brit.Ind.Oc.Ter
IQ Iraq
IR Iran
IS Iceland
IT Italy
JM Jamaica
JO Jordan
JP Japan
KE Kenya
KG Kyrgyzstan
KH Cambodia
KI Kiribati
KM Comoros
KN St Kitts&Nevis
KP North Korea
KR South Korea
KW Kuwait
KY Cayman Islands
KZ Kazakhstan
LA Laos
LB Lebanon
LC St. Lucia
LG Lebanon Refugee
LI Liechtenstein
LK Sri Lanka
LM LTN America(OT)
LR Liberia
LS Lesotho
LT Lithuania
LU Luxembourg
LV Latvia
LY Libya
MA Morocco
MC Monaco
MD Moldavia
ME Montenegro
MG Madagascar
MH Marshall Islnds
MK Macedonia
ML Mali
MM Myanmar
MN Mongolia
MO Macau
MP N.Mariana Islnd
MQ Martinique
MR Mauretania
MS Montserrat
MT Malta
MU Mauritius
MV Maldives
MW Malawi
MX Mexico
MY Malaysia
MZ Mozambique
NA Namibia
NC New Caledonia
NE Niger
NF Norfolk Island
NG Nigeria
NI Nicaragua
NL Netherlands
NO Norway
NP Nepal
NR Nauru
NU Niue Islands
NZ New Zealand
OM Oman
PA Panama
PE Peru
PF Frenc.Polynesia
PG Pap. New Guinea
PH Philippines
PK Pakistan
PL Poland
PM St.Pier,Miquel.
PN Pitcairn Islnds
PR Puerto Rico
PS Palestine(ALL)
PT Portugal
PW Palau
PY Paraguay
QA Qatar
RE Reunion
RO Romania
RS Serbia
RU Russian Fed.
RW Rwanda
SA Saudi Arabia
SB Solomon Islands
SC Seychelles
SD Sudan
SE Sweden
SG Singapore
SH St. Helena
SI Slovenia
SJ Svalbard
SK Slovakia
SL Sierra Leone
SM San Marino
SN Senegal
SO Somalia
SR Suriname
ST S.Tome,Principe
SV El Salvador
SY Syria
SZ Swaziland
TC Turksh Caicosin
TD Chad
TG Togo
TH Thailand
TJ Tajikstan
TK Tokelau Islands
TM Turkmenistan
TN Tunisia
TO Tonga
TP East Timor
TR Turkey
TT Trinidad,Tobago
TV Tuvalu
TW Taiwan
TZ Tanzania
UA Ukraine
UG Uganda
UM Minor Outl.Isl.
US USA
UY Uruguay
UZ Uzbekistan
VA Vatican City
VC St. Vincent
VE Venezuela
VG Brit.Virgin Is.
VI Amer.Virgin Is.
VN Vietnam
VU Vanuatu
WF Wallis,Futuna
WS Western Samoa
YE Yemen
YT Mayotte
YU Yugoslavia
ZA South Africa
ZM Zambia
ZR Democ.Rep.Congo
ZW Zimbabwe

## 2 BIDDING INSTRUCTIONS AND C...
Number | Name | Alternative | Answer
Help And Options. Click on the + sign on the left for more information to fill out the cells
Hierarchical, unique number of the section, lot, or question | Question, item, or lot name | Specify the alternative name for items that are part of an alternative bid. Leave it blank for items that are part of a primary bid. | Answer
For example, My Alternative 1
2.1 | Do you accept the bidding instructions & conditions in this section? |  | Yes

## 3 GENERAL REQUIREMENTS
Number | Name | Alternative | Answer
Help And Options. Click on the + sign on the left for more information to fill out the cells
Hierarchical, unique number of the section, lot, or question | Question, item, or lot name | Specify the alternative name for items that are part of an alternative bid. Leave it blank for items that are part of a primary bid. | Answer
For example, My Alternative 1
3.1 | BID VALIDITY What is the last date for bid validity? Ensure bid validity of at least sixty (60) days from the bid closing date, unless otherwise requested. |  | 2024-12-03 02:55
3.2 | PACKING AND LABELING Are you complying with Saudi Aramco's packing labeling and marking requirements as detailed in the bidding instructions, or do you wish to deliver using your own packing standards? You must provide details in your bid. |  | Comply with Saudi Aramco packing, labeling and marking requirements

## 4 TECHNICAL ENVELOPE
Number | Name | Alternative | Answer
Help And Options. Click on the + sign on the left for more information to fill out the cells
Hierarchical, unique number of the section, lot, or question | Question, item, or lot name | Specify the alternative name for items that are part of an alternative bid. Leave it blank for items that are part of a primary bid. | Answer
For example, My Alternative 1
4.1 | Technical Documents Please attach all relevant technical documents of the items quoted. This will be used for the purpose of technical evaluation as required. DO NOT ATTACH COMMERCIAL DETAILS YOUR BID WILL BE SUBJECT TO DISQUALIFICATION IF ATTACHMENTS CONTAIN COMMERCIAL DETAILS |  | GS-001282 - 10251427.pdf
4.2 | Part Number Revision/Obsolescence Is Vendor's quotation for all items matching with the product, part or model number that Saudi Aramco has requested? Vendor shall advise in his quotation in accordance with section 4.4 'GOODS/Article Substitutions and Part Number Update'. |  | Yes

## 5 INCOTERMS AND COMMERCIAL D...
Number | Name | Alternative | Answer
Help And Options. Click on the + sign on the left for more information to fill out the cells
Hierarchical, unique number of the section, lot, or question | Question, item, or lot name | Specify the alternative name for items that are part of an alternative bid. Leave it blank for items that are part of a primary bid. | Answer
For example, My Alternative 1
5.1 | Delivery Incoterms: Please select the delivery incoterms: |  | SAC - Saudi Aramco Carrier
5.2 | Commercial Documents Please attach all relevant commercial documents of items quoted (if any). Note: If discrepancies arise between the electronic bid and the attachment(s), the electronic bid will be used. |  | scan.pdf

## 6 Commercial Envelope
Number | Name | Alternative | Description | Intend To Respond | Reason for not bidding | Currency | Unit of Measure | Material Number | Please Enter Unit Price Below Excluding VAT | * Price | Quantity | HS Code | * Lead Time (Days) | * Lead Time (Days) Comments | Requested Delivery Date | * MPN | Manufacturer | Manufacturer Comments | Model / Part Number | Model / Part Number Comments | Country Of Origin | Delivery Priority | Handling Priority | Hazardous Indicator | Inspection Description | Inspection Flag | Packing Specs One | Packing Specs Two | Packing Specs Three | SASO Indicator | Saudi Customs | Shelf Life Code | Storage Conditions | Unloading Point | Transportation Mode | Remarks | Remarks Comments | Manufacturer Reference
Help And Options. Click on the + sign on the left for more information to fill out the cells
Hierarchical, unique number of the section, lot, or question | Question, item, or lot name | Specify the alternative name for items that are part of an alternative bid. Leave it blank for items that are part of a primary bid. | Item or lot description | Intend To Respond | Reason for not bidding | Currency | Unit of Measure
For example, My Alternative 1
6.1 | WIRE;ELEC; 3.31MM2 (12 AWG) BLUE- 600V |  | WIRE ELECTRICAL; 3.31 MM2 (12 AWG) CONDUCTO;1 CONDUCTO;BLUE;600 V SUPPLY;THHN-THWN WIRE;3.30 MM (0.130 IN) OD;37.2 KG/KM (25 LBS PER 1000 FT) LG;TR 90 DEG C DRY; 75 DEG C WET MAXIMUM;19 STRANDS;PVC INSUL;COPPER CONDUCTO;BUILDING TYPE;ASTM B3; UL-83;CONDUIT OR RACEWAY APPLICATION; NYLON JACKET; MOISTURE HEAT AND OIL RESISTANT; FLAME RETARDANT; 152.4 M (500 FT) PER COIL; REEL MARKED WITH ARAMCO PURCHASE ORDER; STOCK NUMBER; SHIPPING LENGTH; SIZE OF CONDUCTORS; THICKNESS & TYPE OF INSULATION AND VOLTAGE RATING MANUFACTURING AND TESTING OF CABLE TO CONFORM TO UL 83; OR EQUIVALENT APPROVED LABELED OR LISTED EQUIRED; | Yes |  | SAR | Feet | 1000419171 |  | 0.5 | 500 |  | 84 |  | 2025-10-05 03:55 | 5002158068 11121030 BAHRA ADVANCED CABLE MANUFACTU ( SA - Jeddah ) | [5 empty] | Normal/staged | N | No |  | No | 831400 |  |  | No | E - Exempt | 0- | WH-Warehouse (Non-A/C) | M006-S953 RIYADH STORES | 04 BOAT | MOQ 50 Spool |  | <Strong>Manufacturer Part Number Text :</Strong>5000387113 10016872 GENERAL CABLE USNUMBER 24012SUPERSEDED NUMBER TP AP-062015000387114 10020512 THE OKONITE COMPANY USNUMBER 116-67-11065002158068 10044083 BAHRA ADVANCED CABLE MANUFACTURE SACO. LTD.
6.2 | WIRE;ELEC; 13.03MM2 (6 AWG) BLACK- 600V |  | WIRE ELECTRICAL; 13.3 MM2 (6 AWG) CONDUCTO;1 CONDUCTO;BLACK;600 V SUPPLY;THHN-THWN WIRE;6.60 MM (0.260 IN) OD;142.9 KG/KM (96 LBS PER 1000 FT) LG;TR 90 DEG C DRY; 75 DEG C WET MAXIMUM;19 STRANDS/CONCENTRIC;PVC INSUL;COPPER CONDUCTO;BUILDING TYPE;ASTM B3; UL-83;CONDUIT OR RACEWAY APPLICATION; NYLON JACKET; MOISTURE HEAT AND OIL RESISTANT; FLAME RETARDANT; 152.4 M (500 FT) PER COIL; REEL MARKED WITH ARAMCO PURCHASE ORDER; STOCK NUMBER; SHIPPING LENGTH; SIZE OF CONDUCTORS; THICKNESS & TYPE OF INSULATION AND VOLTAGE RATING MANUFACTURING AND TESTING OF CABLE TO CONFORM TO UL 83; OR EQUIVALENT APPROVED LABELED OR LISTED EQUIRED; | Yes |  | SAR | Feet | 1000419333 |  | 2.1 | 1,500 |  | 84 |  | 2025-02-23 02:55 | OTHERS – ENTER MANUFACTURER AND PART NUMBER DETAILS BELOW | Bahra Advanced Cables |  | 11131065 |  |  | Normal/staged | N | No |  | No | 831400 |  |  | No | E - Exempt | 0- | WH-Warehouse (Non-A/C) | M002-S100 DHAHRAN DH CENTRAL STOREHOUSE | 04 BOAT | MOQ 50 Plywood |  | <Strong>Manufacturer Part Number Text :</Strong>5000387989 10013206 MIDDLE EAST SPECIALIZED CABLES ( SAMESC )PART NUMBER 61A6-01C06AWG-U0BK5-00SUPERSEDED NUMBER 61AF-01C06AWG-U0BK75000388103 10016872 GENERAL CABLE USNUMBER 25006SUPERSEDED NUMBER TP
6.3 | WIRE; ELECTRICAL; 1 X 1.38 MM2; 1 |  | WIRE ELECTRICAL; 1 X 1.38 MM2 CONDUCTO;1 CONDUCTO;GREEN/YELLOW;600 V SUPPLY;3 MM OD;SOLID;PVC INSUL;COPPER CONDUCTO;BU TYPE;BS-6231;SUPPLIED IN 100 M REELS | Yes |  | SAR | Role | 1000412748 |  | 71.19 | 4 |  | 84 |  | 2025-02-25 02:55 | 5002157806 12160040 BAHRA ADVANCED CABLE MANUFACTU ( SA - Jeddah ) | [5 empty] | Normal/staged | N | No |  | No | 831400 |  |  | No | E - Exempt | 0- | WH-Warehouse (Non-A/C) | M007-S532 UTHMANIYAH STORES | 04 BOAT | MOQ 50 Coil |  | <Strong>Manufacturer Part Number Text :</Strong>5002157806 10044083 BAHRA ADVANCED CABLE MANUFACTURE SACO. LTD.PART NUMBER 121600405001775571 10012569 ALFANAR ELECTRICAL SYSTEMS BRANCH SAOF ALFANAR COMPANY5000366459 10013724 SAUDI CABLE COMPANY SA5
6.4 | WIRE;ELEC; 13.03MM2 (6 AWG) BLACK- 600V |  | WIRE ELECTRICAL; 13.3 MM2 (6 AWG) CONDUCTO;1 CONDUCTO;BLACK;600 V SUPPLY;THHN-THWN WIRE;6.60 MM (0.260 IN) OD;142.9 KG/KM (96 LBS PER 1000 FT) LG;TR 90 DEG C DRY; 75 DEG C WET MAXIMUM;19 STRANDS/CONCENTRIC;PVC INSUL;COPPER CONDUCTO;BUILDING TYPE;ASTM B3; UL-83;CONDUIT OR RACEWAY APPLICATION; NYLON JACKET; MOISTURE HEAT AND OIL RESISTANT; FLAME RETARDANT; 152.4 M (500 FT) PER COIL; REEL MARKED WITH ARAMCO PURCHASE ORDER; STOCK NUMBER; SHIPPING LENGTH; SIZE OF CONDUCTORS; THICKNESS & TYPE OF INSULATION AND VOLTAGE RATING MANUFACTURING AND TESTING OF CABLE TO CONFORM TO UL 83; OR EQUIVALENT APPROVED LABELED OR LISTED EQUIRED; | Yes |  | SAR | Feet | 1000419333 |  | 2.1 | 500 |  | 84 |  | 2024-12-22 02:55 | OTHERS – ENTER MANUFACTURER AND PART NUMBER DETAILS BELOW | Bahra Advanced Cables |  | 11131065 |  |  | Urgent | X | No |  | No | 831400 |  |  | No | E - Exempt | 0- | WH-Warehouse (Non-A/C) | M007-S532 UTHMANIYAH STORES | 04 BOAT | MOQ 50 Plywood |  | <Strong>Manufacturer Part Number Text :</Strong>5000387989 10013206 MIDDLE EAST SPECIALIZED CABLES ( SAMESC )PART NUMBER 61A6-01C06AWG-U0BK5-00SUPERSEDED NUMBER 61AF-01C06AWG-U0BK75000388103 10016872 GENERAL CABLE USNUMBER 25006SUPERSEDED NUMBER TP
6.5 | WIRE;ELEC; 3.31MM2 (12 AWG) WHITE - 600V |  | WIRE ELECTRICAL; 3.31 MM2 (12 AWG) CONDUCTO;1 CONDUCTO;WHITE;600 V SUPPLY;THHN-THWN WIRE;3.05 MM (0.120 IN) OD;35.7 KG/KM (24 LBS PER 1000 FT) LG;TR 90 DEG C DRY; 75 DEG C WET MAXIMUM;SOLID;PVC INSUL;COPPER CONDUCTO;BUILDING TYPE;ASTM B3; UL-83;CONDUIT OR RACEWAY APPLICATION; NYLON JACKET; MOISTURE HEAT AND OIL RESISTANT; FLAME RETARDANT; UL OR 152.4 M (500 FT) PER COIL; CABLE MARKING; VOLTAGE RATING; TYPE; SIZE AND NUMBER OF CONDUCTORS; MANUFACTURER NAME; CARTON OR FULL PROTECTED REEL; REEL MARKED WITH; ARAMCO PURCHASE ORDER; DTOCK NUMBER; SHIPPING LENGTH; SIZE OF CONDUCTOR; THICKNESS & TYPE OF INSULATION AND VOLTAGE RATING; MANUFACTURING AND TESTING OF CABLE TO CONFORM TO UL 83; UL OR EQUIVALENT APPROVED LABELED OR LISTED REQUIRED | Yes |  | SAR | Feet | 1000418919 |  | 0.44 | 500 |  | 84 |  | 2025-03-02 02:55 | OTHERS – ENTER MANUFACTURER AND PART NUMBER DETAILS BELOW | Bahra Advanced Cables |  | 11171235 |  |  | Normal/staged | N | No |  | No | 831400 |  |  | No | E - Exempt | 0- | WH-Warehouse (Non-A/C) | M001-S500 ABQAIQ STORES | 04 BOAT | MOQ 50 Spool |  | <Strong>Manufacturer Part Number Text :</Strong>5000385724 10013206 MIDDLE EAST SPECIALIZED CABLES ( SAMESC )REFERENCE NUMBER 6111-01C-12AWG-U0 WT-55000385727 10016872 GENERAL CABLE USNUMBER 23012-2325001437356 10013827 SAUDI MODERN COMPANY FOR SAS
6.6 | WIRE; BUILDING; 600V; |  | WIRE ELECTRICAL; 3.31 MM2 (12 AWG) CONDUCTO;1 CONDUCTO;ORANGE;600 V SUPPLY;THHN-THWN WIRE;3.05 MM (0.120 IN) OD;35.7 KG/KM (24 LBS PER 1000 FT) LG;TR 90 DEG C DRY; 75 DEG C WET MAXIMUM;SOLID;PVC INSUL;COPPER CONDUCTO;BUILDING TYPE;ASTM B3; UL-83;CONDUIT OR RACEWAY APPLICATION; NYLON JACKET; MOISTURE HEAT AND OIL RESISTANT; FLAME RETARDANT; 152.4 M (500 FT) PER COIL; CABLE MARKING; VOLTAGE RATING; TYPE; SIZE AND NUMBER OF CONDUCTORS; MANUFACTURER NAME; IN CARTON OR FULLY PROTECTED REEL; REEL MARKED WITH; ARAMCO PURCHASE ORDER; DTOCK NUMBER; SHIPPING LENGTH; SIZE OF CONDUCTOR; THICKNESS & TYPE OF INSULATION AND VOLTAGE RATING; MANUFACTURING AND TESTING OF CABLE TO CONFORM TO UL 83; UL OR EQUIVALENT APPROVED LABELED OR LISTED REQUIRED | Yes |  | SAR | Feet | 1000418911 |  | 2.5 | 2,000 |  | 84 |  | 2025-07-20 03:55 | OTHERS – ENTER MANUFACTURER AND PART NUMBER DETAILS BELOW | Bahra Advanced Cables |  | 11195235 |  |  | Normal/staged | N | No |  | No | 831400 |  |  | No | E - Exempt | 0- | WH-Warehouse (Non-A/C) | M007-S532 UTHMANIYAH STORES | 04 BOAT | MOQ 50 Plywood |  | <Strong>Manufacturer Part Number Text :</Strong>5000385527 10013206 MIDDLE EAST SPECIALIZED CABLES ( SAMESC )REFERENCE NUMBER 6111-01C-12AWG-U0 OR55000385630 10016872 GENERAL CABLE USNUMBER 240125001437354 10013827 SAUDI MODERN COMPANY FOR SASPECIA
6.7 | WIRE;ELEC; 2.08MM2 (14 AWG) BLACK - 600V |  | WIRE ELECTRICAL; 2.08 MM2 (14 AWG) CONDUCTO;1 CONDUCTO;BLACK;600 V SUPPLY;THHN-THWN WIRE;3.05 MM (0.120 IN) OD;25.3 KG/KM (17 LBS PER 1000 FT) LG;TR 90 DEG C DRY; 75 DEG C WET MAXIMUM;19 STRANDS/CONCENTRIC;PVC INSUL;COPPER CONDUCTO;BUILDING TYPE;ASTM B3; UL-83;CONDUIT OR RACEWAY APPLICATION; NYLON JACKET; MOISTURE HEAT AND OIL RESISTANT; FLAME RETARDANT; 152.4 M (500 FT) PER COIL; REEL MARKED WITH; ARAMCO PURCHASE ORDER; DTOCK NUMBER; SHIPPING LENGTH; SIZE OF CONDUCTOR; THICKNESS & TYPE OF INSULATION AND VOLTAGE RATING; MANUFACTURING AND TESTING OF CABLE TO CONFORM TO UL 83; UL OR EQUIVALENT APPROVED LABELED OR LISTED REQUIRED | Yes |  | SAR | Feet | 1000419033 |  | 0.33 | 1,000 |  | 84 |  | 2025-03-02 02:55 | 5002157639 11130020 BAHRA ADVANCED CABLE MANUFACTU ( SA - Jeddah ) | [5 empty] | Normal/staged | N | No |  | No | 831400 |  |  | No | E - Exempt | 0- | WH-Warehouse (Non-A/C) | M002-S100 DHAHRAN DH CENTRAL STOREHOUSE | 04 BOAT | MOQ 50 Spool |  | <Strong>Manufacturer Part Number Text :</Strong>5000386377 10016872 GENERAL CABLE USNUMBER 24014SUPERSEDED NUMBER TP AP-062015000386379 10020512 THE OKONITE COMPANY USNUMBER 116-67-10715002157639 10044083 BAHRA ADVANCED CABLE MANUFACTURE SACO. LTD.
6.8 | WIRE;ELEC; 2.08MM2 (14 AWG) RED - 600V |  | WIRE ELECTRICAL; 2.08 MM2 (14 AWG) CONDUCTO;1 CONDUCTO;RED;600 V SUPPLY;THHN-THWN WIRE;3.05 MM (0.120 IN) OD;25.3 KG/KM (17 LBS PER 1000 FT) LG;TR 90 DEG C DRY; 75 DEG C WET MAXIMUM;19 STRANDS;PVC INSUL;COPPER CONDUCTO;BUILDING TYPE;ASTM B3; UL-83;CONDUIT OR RACEWAY APPLICATION; NYLON JACKET; MOISTURE HEAT AND OIL RESISTANT; FLAME RETARDANT; 152.4 M (500 FT) PER COIL; REEL MARKED WITH ARAMCO PURCHASE ORDER; STOCK NUMBER; SHIPPING LENGTH; SIZE OF CONDUCTORS; THICKNESS & TYPE OF INSULATION AND VOLTAGE RATING MANUFACTURING AND TESTING OF CABLE TO CONFORM TO UL 83; OR EQUIVALENT APPROVED LABELED OR LISTED EQUIRED; | Yes |  | SAR | Feet | 1000419059 |  | 0.33 | 1,500 |  | 84 |  | 2025-05-21 03:55 | 5002158063 11100020 BAHRA ADVANCED CABLE MANUFACTU ( SA - Jeddah ) | [5 empty] | Normal/staged | N | No |  | No | 831400 |  |  | No | E - Exempt | 0- | WH-Warehouse (Non-A/C) | M002-S100 DHAHRAN DH CENTRAL STOREHOUSE | 04 BOAT | MOQ 50 Spool |  | <Strong>Manufacturer Part Number Text :</Strong>5000386686 10016872 GENERAL CABLE USNUMBER 240145002158063 10044083 BAHRA ADVANCED CABLE MANUFACTURE SACO. LTD.PART NUMBER 11100020SUPERSEDED NUMBER 111010205001437365 10013827 SAUDI MODERN COMPANY FO
6.9 | WIRE;ELEC; 3.31MM2 (12 AWG) RED - 600V |  | WIRE ELECTRICAL; 3.31 MM2 (12 AWG) CONDUCTO;1 CONDUCTO;RED;600 V SUPPLY;THHN-THWN WIRE;3.30 MM (0.130 IN) OD;37.2 KG/KM (25 LBS PER 1000 FT) LG;TR 90 DEG C DRY; 75 DEG C WET MAXIMUM;STRANDED;PVC INSUL;COPPER CONDUCTO;BUILDING TYPE;ASTM B3; UL-83;CONDUIT OR RACEWAY APPLICATION; MOISTURE HEAT AND OIL RESISTANT; FLAME RETARDANT; 152.4 M (500 FT) PER COIL; REEL MARKED WITH ARAMCO PURCHASE ORDER; STOCK NUMBER; SHIPPING LENGTH; SIZE OF CONDUCTORS; THICKNESS & TYPE OF INSULATION AND VOLTAGE RATING MANUFACTURING AND TESTING OF CABLE TO CONFORM TO UL 83; OR EQUIVALENT APPROVED LABELED OR LISTED EQUIRED; | Yes |  | SAR | Feet | 1000419193 |  | 0.5 | 5,397 |  | 84 |  | 2025-03-09 03:55 | 5002158071 11100030 BAHRA ADVANCED CABLE MANUFACTU ( SA - Jeddah ) | [5 empty] | Normal/staged | N | No |  | No | 831400 |  |  | No | E - Exempt | 0- | WH-Warehouse (Non-A/C) | M006-S953 RIYADH STORES | 04 BOAT | MOQ 50 Spool |  | <Strong>Manufacturer Part Number Text :</Strong>5000387431 10016872 GENERAL CABLE USNUMBER 24012SUPERSEDED NUMBER TP AP-062015000387432 10020512 THE OKONITE COMPANY USNUMBER 116-67-11035002158071 10044083 BAHRA ADVANCED CABLE MANUFACTURE SACO. LTD.
6.10 | WIRE;ELEC; 2.08MM2 (14 AWG) GREEN - 600V |  | WIRE ELECTRICAL; 2.08 MM2 (14 AWG) CONDUCTO;1 CONDUCTO;GREEN;600 V SUPPLY;THHN-THWN WIRE;3.05 MM (0.120 IN) OD;25.3 KG/KM (17 LBS PER 1000 FT) LG;TR 90 DEG C DRY; 75 DEG C WET MAXIMUM;19 STRANDS/CONCENTRIC;PVC INSUL;COPPER CONDUCTO;BUILDING TYPE;ASTM B3; UL-83;CONDUIT OR RACEWAY APPLICATION; NYLON JACKET; MOISTURE HEAT AND OIL RESISTANT; FLAME RETARDANT; 152.4 M (500 FT) PER COIL; REEL MARKED WITH ARAMCO PURCHASE ORDER; STOCK NUMBER; SHIPPING LENGTH; SIZE OF CONDUCTORS; THICKNESS & TYPE OF INSULATION AND VOLTAGE RATING MANUFACTURING AND TESTING OF CABLE TO CONFORM TO UL 83; OR EQUIVALENT APPROVED LABELED OR LISTED EQUIRED; | Yes |  | SAR | Feet | 1000419050 |  | 0.33 | 500 |  | 84 |  | 2025-09-07 03:55 | 5002158061 11150020 BAHRA ADVANCED CABLE MANUFACTU ( SA - Jeddah ) | [5 empty] | Normal/staged | N | No |  | No | 831400 |  |  | No | E - Exempt | 0- | WH-Warehouse (Non-A/C) | M002-S100 DHAHRAN DH CENTRAL STOREHOUSE | 04 BOAT | MOQ 50 Spool |  | <Strong>Manufacturer Part Number Text :</Strong>5000386580 10016872 GENERAL CABLE USNUMBER 24014SUPERSEDED NUMBER TP AP-062015000386581 10020512 THE OKONITE COMPANY USNUMBER 116-67-10745000386582 10021675 SOUTHWIRE COMPANY INCORPORATED USMAT TYPE T
6.11 | WIRE;ELEC; 3.31MM2 (12 AWG) RED - 600V |  | WIRE ELECTRICAL; 3.31 MM2 (12 AWG) CONDUCTO;1 CONDUCTO;RED;600 V SUPPLY;THHN-THWN WIRE;3.30 MM (0.130 IN) OD;37.2 KG/KM (25 LBS PER 1000 FT) LG;TR 90 DEG C DRY; 75 DEG C WET MAXIMUM;STRANDED;PVC INSUL;COPPER CONDUCTO;BUILDING TYPE;ASTM B3; UL-83;CONDUIT OR RACEWAY APPLICATION; MOISTURE HEAT AND OIL RESISTANT; FLAME RETARDANT; 152.4 M (500 FT) PER COIL; REEL MARKED WITH ARAMCO PURCHASE ORDER; STOCK NUMBER; SHIPPING LENGTH; SIZE OF CONDUCTORS; THICKNESS & TYPE OF INSULATION AND VOLTAGE RATING MANUFACTURING AND TESTING OF CABLE TO CONFORM TO UL 83; OR EQUIVALENT APPROVED LABELED OR LISTED EQUIRED; | Yes |  | SAR | Feet | 1000419193 |  | 0.5 | 5,000 |  | 84 |  | 2024-12-02 02:55 | 5002158071 11100030 BAHRA ADVANCED CABLE MANUFACTU ( SA - Jeddah ) | [5 empty] | Normal/staged | N | No |  | No | 831400 |  |  | No | D - Dutible | 0- | WH-Warehouse (Non-A/C) | J03A-C742 UDHAILIYAH MATERIAL YARD | 04 BOAT | MOQ 50 Spool |  | <Strong>Manufacturer Part Number Text :</Strong>5000387431 10016872 GENERAL CABLE USNUMBER 24012SUPERSEDED NUMBER TP AP-062015000387432 10020512 THE OKONITE COMPANY USNUMBER 116-67-11035002158071 10044083 BAHRA ADVANCED CABLE MANUFACTURE SACO. LTD.
6.12 | WIRE;ELEC; 2.08MM2 (14 AWG) GREEN - 600V |  | WIRE ELECTRICAL; 2.08 MM2 (14 AWG) CONDUCTO;1 CONDUCTO;GREEN;600 V SUPPLY;THHN-THWN WIRE;3.05 MM (0.120 IN) OD;25.3 KG/KM (17 LBS PER 1000 FT) LG;TR 90 DEG C DRY; 75 DEG C WET MAXIMUM;19 STRANDS/CONCENTRIC;PVC INSUL;COPPER CONDUCTO;BUILDING TYPE;ASTM B3; UL-83;CONDUIT OR RACEWAY APPLICATION; NYLON JACKET; MOISTURE HEAT AND OIL RESISTANT; FLAME RETARDANT; 152.4 M (500 FT) PER COIL; REEL MARKED WITH ARAMCO PURCHASE ORDER; STOCK NUMBER; SHIPPING LENGTH; SIZE OF CONDUCTORS; THICKNESS & TYPE OF INSULATION AND VOLTAGE RATING MANUFACTURING AND TESTING OF CABLE TO CONFORM TO UL 83; OR EQUIVALENT APPROVED LABELED OR LISTED EQUIRED; | Yes |  | SAR | Feet | 1000419050 |  | 0.33 | 1,000 |  | 84 |  | 2025-09-07 03:55 | 5002158061 11150020 BAHRA ADVANCED CABLE MANUFACTU ( SA - Jeddah ) | [5 empty] | Normal/staged | N | No |  | No | 831400 |  |  | No | E - Exempt | 0- | WH-Warehouse (Non-A/C) | M007-S532 UTHMANIYAH STORES | 04 BOAT | MOQ 50 Spool |  | <Strong>Manufacturer Part Number Text :</Strong>5000386580 10016872 GENERAL CABLE USNUMBER 24014SUPERSEDED NUMBER TP AP-062015000386581 10020512 THE OKONITE COMPANY USNUMBER 116-67-10745000386582 10021675 SOUTHWIRE COMPANY INCORPORATED USMAT TYPE T
6.13 | WIRE; ELECTRICAL; 2.5 MM2; 1 |  | WIRE ELECTRICAL; 2.5 MM2 CONDUCTO;1 CONDUCTO;GREEN/YELLOW;2.5 MM2 OD;STRANDED;BR TYPE;BS-6231;PVC COVERED; SUPPLIED IN 100 M REELS | Yes |  | SAR | Role | 1000412788 |  | 101.24 | 1 |  | 84 |  | 2025-07-01 03:55 | OTHERS – ENTER MANUFACTURER AND PART NUMBER DETAILS BELOW | Bahra Advanced Cables |  | 12160424 |  |  | Normal/staged | X | No |  | No | 831400 |  |  | No | D - Dutible | 0- | WH-Warehouse (Non-A/C) | M009-S322 TANAJIB STORE STOCK | 04 BOAT | MOQ 50 Coil |  | <Strong>Manufacturer Part Number Text :</Strong>5002157808 10044083 BAHRA ADVANCED CABLE MANUFACTURE SACO. LTD.PART NUMBER 121601405001775576 10012569 ALFANAR ELECTRICAL SYSTEMS BRANCH SAOF ALFANAR COMPANY5000366764 10013724 SAUDI CABLE COMPANY SA5
6.14 | CABLE; ELECTRICAL; LOW VOLTAGE; TC; 7 S |  | CABLE ELECTRICAL LOW VOLTAGE; TC TYPE;7 STRANDS CONDUCTO;POWER AND CONTROL TYPE;25 SQ MM CONDUCTO;600-1000 V SUPPLY;1 CONDUCTO;9.9 MM (0.39 IN) CABLE OD;BLACK;VOLTAGE; TYPE; SIZE OF CONDUCTOR MANUFACTURER NAME; YEAR OF MANUFACTUER MARKINGS;210 KG/KM LG;PVC JACKET;BS 6746 TYPE 5; IEC 502;0.9 MM (0.0354 IN) INSUL TH;IEC 228; CLASS 2;FOR DIRECT BURIAL; DUCT; CONDUIT; CABLE TRAY;IEC 502;CARTON OR FULLY PROTECTED REEL;TR 90 DEG C;XLPE INSUL;COPPER CONDUCTO;IEC 502;DRY AND WET LOCATIONS; BLACK INSULATION; ABRASION; WATER; ACID OIL AND SUNLIGHT RESISTANT; FLAME RETARDANT PER IEC 332; REEL MARKED WITH; ARAMCO PURCHASE ORDER; STOCK NUMBER; SHIPPING LENGTH; SIZE OF CONDUCTOR; THICKNESS & TYPE OF INSULATION AND VOLTAGE RATING MANUFACTURING AND TESTING OF CABLE TO CONFORM TO UL STANDARD TO IEC 502/540; UL OR EQUIVALENT APPROVED LABELED OR LISTED REQUIRED | Yes |  | SAR | Meter | 1000417495 |  | 14.91 | 500 |  | 84 |  | 2025-03-09 03:55 | 5002157848 14515011 BAHRA ADVANCED CABLE MANUFACTU ( SA - Jeddah ) | [5 empty] | Normal/staged | N | No |  | No | 831402 | 831408 |  | No | E - Exempt | 0- | OY-Open yard | M009-S322 TANAJIB STORE STOCK | 04 BOAT | MOQ 1,000 Meter |  | <Strong>Manufacturer Part Number Text :</Strong>5000381002 10013206 MIDDLE EAST SPECIALIZED CABLES ( SAMESC )REFERENCE NUMBER 7614-01C-02500-U0 BK85001893702 10037887 EGYTECH CABLES EL SEWEDY EG5002157848 10044083 BAHRA ADVANCED CABLE MANUFACTURE SA
6.15 | WIRE;ELEC; 5.26MM2 (10 AWG) WHITE- 600V |  | WIRE ELECTRICAL; 5.26 MM2 (10 AWG) CONDUCTO;1 CONDUCTO;WHITE;600 V SUPPLY;THHN-THWN WIRE;4.06 MM (0.160 IN) OD;59.5 KG/KM (40 LBS PER 1000 FT) LG;TR 90 DEG C DRY; 75 DEG C WET MAXIMUM;19 STRANDS/CONCENTRIC;PVC INSUL;COPPER CONDUCTO;BUILDING TYPE;ASTM B3; UL-83;CONDUIT OR RACEWAY APPLICATION; NYLON JACKET; MOISTURE HEAT AND OIL RESISTANT; FLAME RETARDANT; 152.4 M (500 FT) PER COIL; REEL MARKED WITH ARAMCO PURCHASE ORDER; STOCK NUMBER; SHIPPING LENGTH; SIZE OF CONDUCTORS; THICKNESS & TYPE OF INSULATION AND VOLTAGE RATING MANUFACTURING AND TESTING OF CABLE TO CONFORM TO UL 83; OR EQUIVALENT APPROVED LABELED OR LISTED EQUIRED; | Yes |  | SAR | Feet | 1000419271 |  | 0.78 | 2,000 |  | 84 |  | 2024-12-23 02:55 | 5002158076 11170040 BAHRA ADVANCED CABLE MANUFACTU ( SA - Jeddah ) | [5 empty] | Urgent | X | No |  | No | 831400 |  |  | No | E - Exempt | 0- | WH-Warehouse (Non-A/C) | M005-S300 RASTANURA STORES | 04 BOAT | MOQ 50 Spool |  | <Strong>Manufacturer Part Number Text :</Strong>5000387762 10016872 GENERAL CABLE USNUMBER 24010SUPERSEDED NUMBER TP AP-062015000387763 10020512 THE OKONITE COMPANY USNUMBER 116-67-11325002158076 10044083 BAHRA ADVANCED CABLE MANUFACTURE SACO. LTD.
6.16 | WIRE;ELEC; 2.08MM2 (14 AWG) WHITE - 600V |  | WIRE ELECTRICAL; 2.08 MM2 (14 AWG) CONDUCTO;1 CONDUCTO;WHITE;600 V SUPPLY;THHN-THWN WIRE;3.05 MM (0.120 IN) OD;25.3 KG/KM (17 LBS PER 1000 FT) LG;TR 90 DEG C DRY; 75 DEG C WET MAXIMUM;19 STRANDS/CONCENTRIC;PVC INSUL;COPPER CONDUCTO;BUILDING TYPE;ASTM B3; UL-83;CONDUIT OR RACEWAY APPLICATION; NYLON JACKET; MOISTURE HEAT AND OIL RESISTANT; FLAME RETARDANT; 152.4 M (500 FT) PER COIL; REEL MARKED WITH ARAMCO PURCHASE ORDER; STOCK NUMBER; SHIPPING LENGTH; SIZE OF CONDUCTORS; THICKNESS & TYPE OF INSULATION AND VOLTAGE RATING MANUFACTURING AND TESTING OF CABLE TO CONFORM TO UL 83; OR EQUIVALENT APPROVED LABELED OR LISTED EQUIRED; | Yes |  | SAR | Feet | 1000419083 |  | 0.33 | 1,000 |  | 84 |  | 2025-09-22 03:55 | 5002158064 11170020 BAHRA ADVANCED CABLE MANUFACTU ( SA - Jeddah ) | [5 empty] | Normal/staged | N | No |  | No | 831400 |  |  | No | E - Exempt | 0- | WH-Warehouse (Non-A/C) | M001-S500 ABQAIQ STORES | 04 BOAT | MOQ 50 Spool |  | <Strong>Manufacturer Part Number Text :</Strong>5000386793 10016872 GENERAL CABLE USNUMBER 24014SUPERSEDED NUMBER TP AP-062015000386794 10020512 THE OKONITE COMPANY USNUMBER 116-67-10725002158064 10044083 BAHRA ADVANCED CABLE MANUFACTURE SACO. LTD.
6.17 | CABLE; LOW VOL; 7 STR; 600-1000 V |  | CABLE ELECTRICAL LOW VOLTAGE; TC TYPE;7 STRANDS CONDUCTO;POWER & CONTROL TYPE;10 SQ MM CONDUCTO;600-1000 V SUPPLY;4 CONDUCTO;19.2 MM (0.756 IN) CABLE OD;VOLTAGE; TYPE; SIZE; NUMBER OF COND UCTORS; MANUFACTURER NAME; YEAR OF MANUFACTURE MARKINGS;623 KG/KM LG;PVC JACKET;BS 6746 TYPE 5;0.7 MM (0.028 IN) INSUL TH;IEC 228 CLASS 2;FOR DIRECT BURIAL; DUCT; CONDUIT; CABLE TRAY;CARTON OR FULLY PROTECTED REEL;TR 90 DEG C;XLPE INSUL;COPPER CONDUCTO;IEC 502; IEC 540;DRY AND WET LOCATIONS; COLOR CODED YELLOW; RED AND BLUE INSULATION. ORIGINAL EQPT REFS ABRASION; MOISTURE; ACID; OIL AND SUNLIGHT RESISTANT. FLAME RETARDANT PER IEC332.3. REEL MARKED WITH ARAMCO PURCHASE ORDER; STOCK NUMBER; SHIPPING LENGTH; SIZE OF CONDUCTRS; THICKNESS; & TYPE OF INSULATION AND VOLTAGE RATING; MANUFACTURING AND TESTING OF CABLE TO CONFORM TO IEC 502/540; UL OR EQUIVALENT APPROVED LABELED OR LISTED REQUIRED. | Yes |  | SAR | Meter | 1000417918 |  | 22.58 | 2,500 |  | 84 |  | 2024-12-28 02:55 | 5002157878 14515308 BAHRA ADVANCED CABLE MANUFACTU ( SA - Jeddah ) | [5 empty] | Urgent | X | No |  | No | 831402 | 831408 |  | No | E - Exempt | 0- | OY-Open yard | M002-S100 DHAHRAN DH CENTRAL STOREHOUSE | 04 BOAT |  |  | <Strong>Manufacturer Part Number Text :</Strong>5000382508 10013206 MIDDLE EAST SPECIALIZED CABLES ( SAMESC )REFERENCE NUMBER 7614-04C-01000-U0 BK85001893736 10037887 EGYTECH CABLES EL SEWEDY EG5002157878 10044083 BAHRA ADVANCED CABLE MANUFACTURE SA
6.18 | WIRE; BUILDING; 600V; |  | WIRE ELECTRICAL; 21.15 MM2 (4 AWG) CONDUCTO;1 CONDUCTO;BLACK;600 V SUPPLY;THHN-THWN WIRE;8.38 MM (0.330 IN) OD;229.2 KG/KM (154 LBS PER 1000 FT) LG;TR 90 DEG C DRY; 75 DEG C WET MAXIMUM;19 STRANDS/CONCENTRIC;PVC INSUL;COPPER CONDUCTO;BUILDING TYPE;ASTM B3; UL-83;CONDUIT OR RACEWAY APPLICATION; NYLON JACKET; MOISTURE HEAT AND OIL RESISTANT; FLAME RETARDANT; 152.4 M (500 FT) PER COIL; REEL MARKED WITH; ARAMCO PURCHASE ORDER; STOCK NUMBER; SHIPPING LENGTH; SIZE OF CONDUCTORS; THICKNESS & TYPE OF INSULATION AND VOLTAGE RATING; MANUFACTURING AND TESTING OF CABLE TO CONFORM TO UL 83; OR EQUIVALENT APPROVED LABELED OR LISTED EQUIRED; | No | Discontinued Item | SAR | Feet | 1000419422 |  |  | 500 |  |  |  | 2025-02-23 02:55 | [6 empty] | Normal/staged | N | No |  | No | 831400 |  |  | No | E - Exempt | 0- | WH-Warehouse (Non-A/C) | M001-S500 ABQAIQ STORES | 04 BOAT |  |  | <Strong>Manufacturer Part Number Text :</Strong>5000388325 10016872 GENERAL CABLE USNUMBER 25004SUPERSEDED NUMBER TP AP-062015000388326 10017556 MANHATTAN-CDT USCABLE DESIGN TECHNOLOGIESNUMBER M28165000388328 10020512 THE OKONITE COMPANY USNUMBER
6.19 | WIRE; ELECTRICAL; 2.08 MM2 (14 AWG); |  | WIRE ELECTRICAL; 2.08 MM2 (14 AWG) CONDUCTO;1 CONDUCTO;GRAY;600 V SUPPLY;XHHW/SIS WIRE;3.56 MM (0.140 IN) OD;TR 90 DEG C MAXIMUM;SOLID;XLPE INSUL;COPPER CONDUCTO;SWITCHBOARD TYPE;UL-44;MOISTURE HEAT; OIL RESISTANT; FLAME RETARDANT; CARTON OR FULLY PROTECTED REEL; APPROX 152.4 M (500 FT) PER COIL; CABLE MARKING; VOLTAGE RATING; TYPE; SIZE OF CONDUCTOR; MANUFACTURER NAME AND YEAR OF MANUFACTURE; REEL MARKED WITH; ARAMCO PURCHASE ORDER; STOCK NUMBER; SHIPPING LENGTH; SIZE OF CONDUCTOR; THICKNESS & TYPE OF INSULATION AND VOLTAGE RATING; MANUFACTURING AND TESTING OF CABLE TO CONFORM TO UL 44; UL OR EQUIVALENT APPROVED LABELED OR LISTED REQUIRED | Yes |  | SAR | Feet | 1000420843 |  | 0.32 | 2,000 |  | 84 |  | 2025-03-09 03:55 | 5002612735 BAHRA ADVANCED CABLE MANUFACTU ( SA - Jeddah ) | [5 empty] | Normal/staged | X | No |  | No | 831400 |  |  | No | D - Dutible | 0- | WH-Warehouse (Non-A/C) | M005-S300 RASTANURA STORES | 04 BOAT | MOQ 50 Spool |  | <Strong>Manufacturer Part Number Text :</Strong>5000392967 10017556 MANHATTAN-CDT USCABLE DESIGN TECHNOLOGIESNUMBER M40035000392968 10019733 AMERICAN INSULATED WIRE CORPORATION USLEVITON MANUFACTURING COMPANYNUMBER 9015MAT TYPE SIS5001604325 10013
6.20 | CABLE; ELECTRICAL; LOW VOLTAGE; |  | CABLE ELECTRICAL LOW VOLTAGE; RHH/RHW/USE TYPE;7 STRANDS CONDUCTO;POWER TYPE;21.15 SQ MM (4 AWG) CONDUCTO;600 V SUPPLY;1 CONDUCTO;5.9 MM (0.232 IN) CABLE OD;VOLTAGE; TYPE; SIZE; NUMBER OF CONDUCTORS; MANUFACTURER NAME; YEAR OF MANUFACTURE MARKINGS;HEAVY DUTY NEOPRENE OR CHLOROSULFONATED POLYETHYLENE JACKET;1.20 MM (0.0472 IN) INSUL TH;ASTM B8; CLASS B;FOR DIRECT BURIAL; CONDUIT; DUCT;CARTON OR FULLY PROTECTED REEL;TR 90 DEG C DRY; 75 DEG C WET;EPR OR XLPE INSUL;COPPER CONDUCTO;UL-44; UL-854;MOISTURE HEAT AND SUNLIGHT RESISTANT; FLAME RETARDANT; REEL MARKED WITH ARAMCO PURCHASE ORDER; STOCK NUMBER; SHIPPING LENGTH; SIZE OF CONDUCTOR; THICKNESS TYPE OF INSULATION; VOLTAGE RATING; MANUFACTURING AND TESTING OF CABLE TO CONFORM TO UL STANDARD 44 AND 854; UL OR EQUIVALENT APPROVED LABELED OR LISTED REQUIRED | No | Discontinued Item | SAR | Feet | 1000415531 |  |  | 6,000 |  |  |  | 2024-12-16 02:55 | [6 empty] | Urgent | X | No |  | No | 831402 | 831408 |  | No | E - Exempt | 0- | OY-Open yard | M008-S104 YANBU STORES | 04 BOAT |  |  | <Strong>Manufacturer Part Number Text :</Strong>5001599004 10013206 MIDDLE EAST SPECIALIZED CABLES ( SAMESC )5000374014 10017431 ROME CABLE CORPORATION US
6.21 | WIRE;ELEC; 21.15MM2 (4 AWG) WHITE - 600V |  | WIRE ELECTRICAL; 21.15 MM2 (4 AWG) CONDUCTO;1 CONDUCTO;WHITE;600 V SUPPLY;THHN-THWN WIRE;8.38 MM (0.330 IN) OD;229.2 KG/KM (154 LBS PER 1000 FT) LG;TR 90 DEG C DRY; 75 DEG C WET MAXIMUM;19 STRANDS/CONCENTRIC;PVC INSUL;COPPER CONDUCTO;BUILDING TYPE;ASTM B3; UL-83;CONDUIT OR RACEWAY APPLICATION; NYLON JACKET; MOISTURE HEAT AND OIL RESISTANT; FLAME RETARDANT; UL OR APPROVED EQUIVALENT LABELED; 152.4 M (500 FT) PER COIL CABLE MARKING; VOLTAGE RATING; TYPE; SIZE AND NUMBER OF CONDUCTORS; MANUFACTURER NAME CABLE PACKAGING; IN CARTON OR FULLY PROTECTED REEL DURABLY ARAMCO PURCHASE ORDER AND STOCK NUMBER SHIPPING LENGTH; NUMBER AND SIZE OF CONDUCTORS; THICKNESS AND TYPE OF INSULATION; VOLTAGE RATING | No | Discontinued Item | SAR | Feet | 1000419446 |  |  | 500 |  |  |  | 2025-02-23 02:55 | [6 empty] | Normal/staged | N | No |  | No | 831400 |  |  | No | E - Exempt | 0- | WH-Warehouse (Non-A/C) | M001-S500 ABQAIQ STORES | 04 BOAT |  |  | <Strong>Manufacturer Part Number Text :</Strong>5000388521 10016872 GENERAL CABLE USNUMBER 250045000388522 10017556 MANHATTAN-CDT USCABLE DESIGN TECHNOLOGIESNUMBER M28165000388523 10020512 THE OKONITE COMPANY USNUMBER 116-67-12525001893784 1003788
6.22 | CABLE ELECTRICAL LOW VOLTAGE; POWER; SHA |  | CABLE ELECTRICAL LOW VOLTAGE; POWER TYPE;SHAPED CONDUCTO;70 MM2 CONDUCTO;0.6/1 KV SUPPLY;3 CONDUCTO;28.7 MM2 CABLE OD;BLACK;3 X 70 MM2; CU/XLPE/SWA/PVC 0.6/1 KV MARKINGS;1638 KG PER KM LG;FR PVC-ST2;1.1 MM INSUL TH;WOODEN OR STEEL DRUMS;TR 90 DEG C;XLPE INSUL;COPPER CONDUCTO;STEEL WIRE AARMOR ARMOR;IEC 60502-1; IEC 60332-3;12 STRANDS; COLOR CODE (RED; YELLOW & BLUE); MOISTURE; HEAT; OIL;GASOLINE; ACID; ALKALI AND SUNLIGHT RESISTANT; FLAME RETARDANT. | Yes |  | SAR | Meter | 1001055899 |  | 103.95 | 35 |  | 84 |  | 2025-01-12 02:55 | OTHERS – ENTER MANUFACTURER AND PART NUMBER DETAILS BELOW | Bahra Advanced Cables |  | 19916748 |  |  | Normal/staged | N | No |  | No | 831400 |  |  | No | E - Exempt | 0- | WH-Warehouse (Non-A/C) | M005-S300 RASTANURA STORES | 04 BOAT | MOQ 1,000 Meter |  | <Strong>Manufacturer Part Number Text :</Strong>5002743698 10013724 SAUDI CABLE COMPANY SAPART NUMBER 0002060103-022102
6.23 | CABLE ELECTRICAL LOW VOLTAGE; POWER; ROU |  | CABLE ELECTRICAL LOW VOLTAGE; POWER TYPE;ROUND CONDUCTO;4 MM2 CONDUCTO;0.6/1.0 KV SUPPLY;3 CONDUCTO;12.1 MM CABLE OD;BLACK;3 X 4 MM2; CU/XLPE/SWA/PVC 0.6/1 KV MARKINGS;490 KG PER KM LG;FR PVC-ST2;0.7 MM INSUL TH;WOODEN OR STEEL DRUMS;TR 90 DEG C;XLPE INSUL;COPPER CONDUCTO;STEEL WIRE AARMOR ARMOR;IEC 60502-1; IEC 60332-3;7 STRANDS; COLOR CODE (RED; GREY AND GREEN); MOISTURE; HEAT; OIL;GASOLINE; ACID; ALKALI AND SUNLIGHT RESISTANT; FLAME RETARDANT. | Yes |  | SAR | Meter | 1001055896 |  | 11.87 | 1,000 |  | 84 |  | 2025-03-04 02:55 | OTHERS – ENTER MANUFACTURER AND PART NUMBER DETAILS BELOW | Bahra Advanced Cables |  | 19936621 |  |  | Normal/staged | X | No |  | No | 831400 |  |  | No | D - Dutible | 0- | WH-Warehouse (Non-A/C) | A004-C321 JUAYMAH B-107; J. STORES | 04 BOAT |  |  | <Strong>Manufacturer Part Number Text :</Strong>5002743695 10013724 SAUDI CABLE COMPANY SAPART NUMBER 0001020113-022104
Note on O5: Answer Type: Text (multiple lines) Acceptable Values: Any Value
Note on S5: Answer Type: Text (multiple lines) Acceptable Values: Any Value
Note on U5: Answer Type: Text (multiple lines) Acceptable Values: Any Value
Note on AL5: Answer Type: Text (multiple lines) Acceptable Values: Any Value
Note on O6: Answer Type: Text (multiple lines) Acceptable Values: Any Value
Note on S6: Answer Type: Text (multiple lines) Acceptable Values: Any Value
Note on U6: Answer Type: Text (multiple lines) Acceptable Values: Any Value
Note on AL6: Answer Type: Text (multiple lines) Acceptable Values: Any Value
Note on O7: Answer Type: Text (multiple lines) Acceptable Values: Any Value
Note on S7: Answer Type: Text (multiple lines) Acceptable Values: Any Value
Note on U7: Answer Type: Text (multiple lines) Acceptable Values: Any Value
Note on AL7: Answer Type: Text (multiple lines) Acceptable Values: Any Value
Note on O8: Answer Type: Text (multiple lines) Acceptable Values: Any Value
Note on S8: Answer Type: Text (multiple lines) Acceptable Values: Any Value
Note on U8: Answer Type: Text (multiple lines) Acceptable Values: Any Value
Note on AL8: Answer Type: Text (multiple lines) Acceptable Values: Any Value
Note on O9: Answer Type: Text (multiple lines) Acceptable Values: Any Value
Note on S9: Answer Type: Text (multiple lines) Acceptable Values: Any Value
Note on U9: Answer Type: Text (multiple lines) Acceptable Values: Any Value
Note on AL9: Answer Type: Text (multiple lines) Acceptable Values: Any Value
Note on O10: Answer Type: Text (multiple lines) Acceptable Values: Any Value
Note on S10: Answer Type: Text (multiple lines) Acceptable Values: Any Value
Note on U10: Answer Type: Text (multiple lines) Acceptable Values: Any Value
Note on AL10: Answer Type: Text (multiple lines) Acceptable Values: Any Value
Note on O11: Answer Type: Text (multiple lines) Acceptable Values: Any Value
Note on S11: Answer Type: Text (multiple lines) Acceptable Values: Any Value
Note on U11: Answer Type: Text (multiple lines) Acceptable Values: Any Value
Note on AL11: Answer Type: Text (multiple lines) Acceptable Values: Any Value
Note on O12: Answer Type: Text (multiple lines) Acceptable Values: Any Value
Note on S12: Answer Type: Text (multiple lines) Acceptable Values: Any Value
Note on U12: Answer Type: Text (multiple lines) Acceptable Values: Any Value
Note on AL12: Answer Type: Text (multiple lines) Acceptable Values: Any Value
Note on O13: Answer Type: Text (multiple lines) Acceptable Values: Any Value
Note on S13: Answer Type: Text (multiple lines) Acceptable Values: Any Value
Note on U13: Answer Type: Text (multiple lines) Acceptable Values: Any Value
Note on AL13: Answer Type: Text (multiple lines) Acceptable Values: Any Value
Note on O14: Answer Type: Text (multiple lines) Acceptable Values: Any Value
Note on S14: Answer Type: Text (multiple lines) Acceptable Values: Any Value
Note on U14: Answer Type: Text (multiple lines) Acceptable Values: Any Value
Note on AL14: Answer Type: Text (multiple lines) Acceptable Values: Any Value
Note on O15: Answer Type: Text (multiple lines) Acceptable Values: Any Value
Note on S15: Answer Type: Text (multiple lines) Acceptable Values: Any Value
Note on U15: Answer Type: Text (multiple lines) Acceptable Values: Any Value
Note on AL15: Answer Type: Text (multiple lines) Acceptable Values: Any Value
Note on O16: Answer Type: Text (multiple lines) Acceptable Values: Any Value
Note on S16: Answer Type: Text (multiple lines) Acceptable Values: Any Value
Note on U16: Answer Type: Text (multiple lines) Acceptable Values: Any Value
Note on AL16: Answer Type: Text (multiple lines) Acceptable Values: Any Value
Note on O17: Answer Type: Text (multiple lines) Acceptable Values: Any Value
Note on S17: Answer Type: Text (multiple lines) Acceptable Values: Any Value
Note on U17: Answer Type: Text (multiple lines) Acceptable Values: Any Value
Note on AL17: Answer Type: Text (multiple lines) Acceptable Values: Any Value
Note on O18: Answer Type: Text (multiple lines) Acceptable Values: Any Value
Note on S18: Answer Type: Text (multiple lines) Acceptable Values: Any Value
Note on U18: Answer Type: Text (multiple lines) Acceptable Values: Any Value
Note on AL18: Answer Type: Text (multiple lines) Acceptable Values: Any Value
Note on O19: Answer Type: Text (multiple lines) Acceptable Values: Any Value
Note on S19: Answer Type: Text (multiple lines) Acceptable Values: Any Value
Note on U19: Answer Type: Text (multiple lines) Acceptable Values: Any Value
Note on AL19: Answer Type: Text (multiple lines) Acceptable Values: Any Value
Note on O20: Answer Type: Text (multiple lines) Acceptable Values: Any Value
Note on S20: Answer Type: Text (multiple lines) Acceptable Values: Any Value
Note on U20: Answer Type: Text (multiple lines) Acceptable Values: Any Value
Note on AL20: Answer Type: Text (multiple lines) Acceptable Values: Any Value
Note on O21: Answer Type: Text (multiple lines) Acceptable Values: Any Value
Note on S21: Answer Type: Text (multiple lines) Acceptable Values: Any Value
Note on U21: Answer Type: Text (multiple lines) Acceptable Values: Any Value
Note on AL21: Answer Type: Text (multiple lines) Acceptable Values: Any Value
Note on O22: Answer Type: Text (multiple lines) Acceptable Values: Any Value
Note on S22: Answer Type: Text (multiple lines) Acceptable Values: Any Value
Note on U22: Answer Type: Text (multiple lines) Acceptable Values: Any Value
Note on AL22: Answer Type: Text (multiple lines) Acceptable Values: Any Value
Note on O23: Answer Type: Text (multiple lines) Acceptable Values: Any Value
Note on S23: Answer Type: Text (multiple lines) Acceptable Values: Any Value
Note on U23: Answer Type: Text (multiple lines) Acceptable Values: Any Value
Note on AL23: Answer Type: Text (multiple lines) Acceptable Values: Any Value
Note on O24: Answer Type: Text (multiple lines) Acceptable Values: Any Value
Note on S24: Answer Type: Text (multiple lines) Acceptable Values: Any Value
Note on U24: Answer Type: Text (multiple lines) Acceptable Values: Any Value
Note on AL24: Answer Type: Text (multiple lines) Acceptable Values: Any Value
Note on O25: Answer Type: Text (multiple lines) Acceptable Values: Any Value
Note on S25: Answer Type: Text (multiple lines) Acceptable Values: Any Value
Note on U25: Answer Type: Text (multiple lines) Acceptable Values: Any Value
Note on AL25: Answer Type: Text (multiple lines) Acceptable Values: Any Value
Note on O26: Answer Type: Text (multiple lines) Acceptable Values: Any Value
Note on S26: Answer Type: Text (multiple lines) Acceptable Values: Any Value
Note on U26: Answer Type: Text (multiple lines) Acceptable Values: Any Value
Note on AL26: Answer Type: Text (multiple lines) Acceptable Values: Any Value
Note on O27: Answer Type: Text (multiple lines) Acceptable Values: Any Value
Note on S27: Answer Type: Text (multiple lines) Acceptable Values: Any Value
Note on U27: Answer Type: Text (multiple lines) Acceptable Values: Any Value
Note on AL27: Answer Type: Text (multiple lines) Acceptable Values: Any Value

## Other Content
Number | Name | Alternative | Answer
Help And Options. Click on the + sign on the left for more information to fill out the cells
Hierarchical, unique number of the section, lot, or question | Question, item, or lot name | Specify the alternative name for items that are part of an alternative bid. Leave it blank for items that are part of a primary bid. | Answer
For example, My Alternative 1
7 | RFP Clause Q010 - LOCAL DELIVERY PO (NON-CONCURRENT).pdf |  | RFP Clause Q010 - LOCAL DELIVERY PO (NON-CONCURRENT).pdf