## Intend To Respond Instructions
Required Action
Submit the list of items on which you intend to respond
Instructions
Proceed through each worksheet using the tabs at the bottom of the window and fill out the required information: "Intend to Bid data" (color-coded cells, below) are required for Intend to Respond stage and "Bidding data" (color-coded cells, below) are required for Submit Response stage. When you have filled in all the information, save the file to your desktop and import it to the application.
General Guidelines and Cell Legend
Some of the cells in the following sheets require that you enter data, some can optionally be edited, and some are read-only. This is indicated by the color and border
Header and System ID Information: Do not modify this cell or the import may fail.
Help Information. Do not modify this cell or the import may fail.
Bidding data. These cells are optional if you are selecting lots to which you intend to respond, otherwise they are required. Cells that you fill in are copied into the event when you import the spreadsheet. The column heading for these cells also has an asterisk (*) in it.
Intend to Bid data. These cells are required; specify Yes or No.
Optional data
Without the border, read only data

## Submit Response Instructions
Required Action
Submit the answers to the questions.
Instructions
Proceed through each worksheet using the tabs at the bottom of the window and fill out the required information. When complete, save the file to your computer desktop and upload it to the application.
General Guidelines and Cell Legend
Some of the cells in the following sheets require that you enter data, some can optionally be edited, and some are read-only. This is indicated by the color and border
Header and System ID Information: Do not modify this cell or the import may fail.
Help Information. Do not modify this cell or the import may fail.
Bidding data. These cells are required. The column heading for these cells also has an asterisk (*) in it.
Optional data
Without the border, read only data
Text Format Help: Please prefix an apostrophe (') if you want to format data in a cell as text rather than a number or a date. For example, if you want to enter 50000000 as text then you need to enter '50000000 in the cell. Another workaround is to first change the cell format type to 'Text' within Excel and then enter the values.

## DV_sheet_ (hidden)
Yes | Comply with Saudi Aramco packing, labeling and marking requirements | SAC - Saudi Aramco Carrier | OTHERS – ENTER MANUFACTURER AND PART NUMBER DETAILS BELOW | OTHERS – ENTER MANUFACTURER AND PART NUMBER DETAILS BELOW | OTHERS – ENTER MANUFACTURER AND PART NUMBER DETAILS BELOW | OTHERS – ENTER MANUFACTURER AND PART NUMBER DETAILS BELOW | OTHERS – ENTER MANUFACTURER AND PART NUMBER DETAILS BELOW | OTHERS – ENTER MANUFACTURER AND PART NUMBER DETAILS BELOW | OTHERS – ENTER MANUFACTURER AND PART NUMBER DETAILS BELOW | OTHERS – ENTER MANUFACTURER AND PART NUMBER DETAILS BELOW | AD Andorra | OTHERS – ENTER MANUFACTURER AND PART NUMBER DETAILS BELOW | OTHERS – ENTER MANUFACTURER AND PART NUMBER DETAILS BELOW | OTHERS – ENTER MANUFACTURER AND PART NUMBER DETAILS BELOW | OTHERS – ENTER MANUFACTURER AND PART NUMBER DETAILS BELOW | We don't carry a compatible part/material
No | Deliver using own packing standards | VTC - Vendor Truck Delivery to Customer | 5002322182 SAUDI MODERN COMPANY FOR ( SA - Riyadh ) | 5000365644 92100IC07000U08 MIDDLE EAST SPECIALIZED CABLES ( SA - Riyadh ) | 5002743705 1020605000843 SAUDI CABLE COMPANY ( SA - Jeddah ) | 5000365642 92100IC05000U08 MIDDLE EAST SPECIALIZED CABLES ( SA - Riyadh ) | 5002214901 SAUDI CABLE COMPANY ( SA - Jeddah ) | 5000365647 SAUDI CABLE COMPANY ( SA - Jeddah ) | 5000365536 92100IC02500U08 MIDDLE EAST SPECIALIZED CABLES ( SA - Riyadh ) | 5002214899 SAUDI CABLE COMPANY ( SA - Jeddah ) | AE Utd.Arab Emir. | 5000364783 91100IC03500U08 MIDDLE EAST SPECIALIZED CABLES ( SA - Riyadh ) | 5000378675 761412C14AWGUOBK8 MIDDLE EAST SPECIALIZED CABLES ( SA - Riyadh ) | 5000365539 92100IC03500U08 MIDDLE EAST SPECIALIZED CABLES ( SA - Riyadh ) | 5002659149 BAHRA ADVANCED CABLES MANUFACT ( SA - JEDDAH ) | We don't supply at the requested quantity
|  | VTD -Vendor Truck Delivery to 3PL Distribution Hub | 5002322183 SAUDI CABLE COMPANY ( SA - Jeddah ) | 5000365645 SAUDI CABLE COMPANY ( SA - Jeddah ) |  | 5000365643 SAUDI CABLE COMPANY ( SA - Jeddah ) | 5002315190 MIDDLE EAST SPECIALIZED CABLES ( SA - Riyadh ) | 5001277330 DB6ZU01ZG JEDDAH CABLES COMPANY LTD ( SA - Jeddah ) | 5000365537 SAUDI CABLE COMPANY ( SA - Jeddah ) | 5002612744 BAHRA ADVANCED CABLE MANUFACTU ( SA - Jeddah ) | AF Afghanistan | 5000364784 SAUDI CABLE COMPANY ( SA - Jeddah ) | 5000378676 GENERAL CABLE ( US - MARION ) | 5000365640 SAUDI CABLE COMPANY ( SA - Jeddah ) | 5002983558 JEDDAH CABLE COMPANY LIMITED ( SA - JEDDAH ) | Discontinued Item
|  | SAT - Saudi Aramco Transportation | 5002322184 MIDDLE EAST SPECIALIZED CABLES ( SA - Riyadh ) | 5001277329 DB4ZU01ZG JEDDAH CABLES COMPANY LTD ( SA - Jeddah ) |  | 5001277328 DB3ZU01ZG JEDDAH CABLES COMPANY LTD ( SA - Jeddah ) | 5002315191 SAUDI MODERN COMPANY FOR ( SA - Riyadh ) | 5001755890 SAUDI MODERN COMPANY FOR ( SA - Riyadh ) | 5001277326 DB1ZU01ZG JEDDAH CABLES COMPANY LTD ( SA - Jeddah ) |  | AG Antigua/Barbuda | 5001277322 AB2ZU01ZG JEDDAH CABLES COMPANY LTD ( SA - Jeddah ) | 5000378678 TC216500 ROME CABLE CORPORATION ( US - ARLINGTON ) | 5001277327 DB2ZU01ZG JEDDAH CABLES COMPANY LTD ( SA - Jeddah ) | 5002983559 SAUDI CABLE COMPANY ( SA - JEDDAH ) | We are currently at full capacity
|  | POE - Port of Export | 5002322185 JEDDAH CABLES COMPANY LTD ( SA - Jeddah ) | 5001893564 EGYTECH CABLES EL SEWEDY ( EG - CAIRO ) |  | 5001893563 EGYTECH CABLES EL SEWEDY ( EG - CAIRO ) |  | 5001893565 EGYTECH CABLES EL SEWEDY ( EG - CAIRO ) | 5001755889 SAUDI MODERN COMPANY FOR ( SA - Riyadh ) |  | AI Anguilla | 5001893546 EGYTECH CABLES EL SEWEDY ( EG - CAIRO ) | 5000378679 M27137 MANHATTAN-CDT ( US - HOUSTON ) | 5001893562 EGYTECH CABLES EL SEWEDY ( EG - CAIRO ) | 5002983560 SAUDI MODERN COMPANY FOR CABLE ( SA - RIYADH ) | Missing information / not enough information provided
|  |  | 5002322186 ALFANAR ELECTRICAL SYSTEMS BRA ( SA - Riyadh ) | 5002612715 BAHRA ADVANCED CABLE MANUFACTU ( SA - Jeddah ) |  | 5002612714 BAHRA ADVANCED CABLE MANUFACTU ( SA - Jeddah ) |  | 5002612716 BAHRA ADVANCED CABLE MANUFACTU ( SA - Jeddah ) | 5001893561 EGYTECH CABLES EL SEWEDY ( EG - CAIRO ) |  | AB Abu Dhabi | 5002612706 BAHRA ADVANCED CABLE MANUFACTU ( SA - Jeddah ) | 5000378770 THE OKONITE COMPANY ( US - HOUSTON ) | 5002612713 BAHRA ADVANCED CABLE MANUFACTU ( SA - Jeddah ) | 5002983561 AL-FANAR ELECTRICAL SYSTEMS ( SA - RIYADH ) | Other
|  |  | 5002613081 BAHRA ADVANCED CABLE MANUFACTU ( SA - Jeddah ) | [5 empty] | 5002612712 BAHRA ADVANCED CABLE MANUFACTU ( SA - Jeddah ) |  | AL Albania |  | 5001429768 DA5LU12BEG JEDDAH CABLES COMPANY LTD ( SA - Jeddah ) |  | 5002983562 ELSEWEDY CABLES COMPANY LTD. ( SA - YANBU )
[11 empty] | AM Armenia |  | 5001437341 0802R10125 SAUDI MODERN COMPANY FOR ( SA - Riyadh ) |  | 5002983563 SAUDI MODERN COMPANY FOR METAL ( SA - RIYADH )
[11 empty] | AN Dutch Antilles |  | 5001893668 EGYTECH CABLES EL SEWEDY ( EG - CAIRO ) |  | 5002983564 BRANCH OF JEDDAH CABLES COMPAN ( SA - RABIGH )
[11 empty] | AO Angola |  | 5002332560 ELSEWEDY CABLES COMPANY ( SA - Yanbu )
AQ Antarctica
AR Argentina
AS Samoa,American
AT Austria
AU Australia
AW Aruba
AZ Azerbaijan
BA Bosnia-Herz.
BB Barbados
BD Bangladesh
BE Belgium
BF Burkina-Faso
BG Bulgaria
BH Bahrain
BI Burundi
BJ Benin
BM Bermuda
BN Brunei Dar-es-S
BO Bolivia
BR Brazil
BS Bahamas
BT Bhutan
BU Burma
BV Bouvet Island
BW Botswana
BY White Russia
BZ Belize
CA Canada
CC Coconut Islands
CF Central Afr.Rep
CG Congo
CH Switzerland
CI Ivory Coast
CK Cook Islands
CL Chile
CM Cameroon
CN China
CO Columbia
CR Costa Rica
CS Serbia/Monten.
CU Cuba
CV Cape Verde
CW Curaçao
CX Christmas Islnd
CY Cyprus
CZ Czech Republic
DE Germany
DJ Djibouti
DK Denmark
DM Dominica
DO Dominican Rep.
DU Dubai
DZ Algeria
EC Ecuador
EE Estonia
EG Egypt
ER Eritrea
ES Spain
ET Ethiopia
FI Finland
FJ Fiji
FK Falkland Islnds
FM Micronesia
FO Faeroe
FR France
GA Gabon
GB United Kingdom
GD Grenada
GE Georgia
GF French Guayana
GH Ghana
GI Gibraltar
GL Greenland
GM Gambia
GN Guinea
GP Guadeloupe
GQ Equatorial Guin
GR Greece
GS Sth Sandwich Is
GT Guatemala
GU Guam
GW Guinea-Bissau
GY Guyana
HK Hong Kong
HM Heard/McDon.Isl
HN Honduras
HR Croatia
HT Haiti
HU Hungary
ID Indonesia
IE Ireland
IL Israel
IN India
IO Brit.Ind.Oc.Ter
IQ Iraq
IR Iran
IS Iceland
IT Italy
JM Jamaica
JO Jordan
JP Japan
KE Kenya
KG Kyrgyzstan
KH Cambodia
KI Kiribati
KM Comoros
KN St Kitts&Nevis
KP North Korea
KR South Korea
KW Kuwait
KY Cayman Islands
KZ Kazakhstan
LA Laos
LB Lebanon
LC St. Lucia
LG Lebanon Refugee
LI Liechtenstein
LK Sri Lanka
LM LTN America(OT)
LR Liberia
LS Lesotho
LT Lithuania
LU Luxembourg
LV Latvia
LY Libya
MA Morocco
MC Monaco
MD Moldavia
ME Montenegro
MG Madagascar
MH Marshall Islnds
MK Macedonia
ML Mali
MM Myanmar
MN Mongolia
MO Macau
MP N.Mariana Islnd
MQ Martinique
MR Mauretania
MS Montserrat
MT Malta
MU Mauritius
MV Maldives
MW Malawi
MX Mexico
MY Malaysia
MZ Mozambique
NA Namibia
NC New Caledonia
NE Niger
NF Norfolk Island
NG Nigeria
NI Nicaragua
NL Netherlands
NO Norway
NP Nepal
NR Nauru
NU Niue Islands
NZ New Zealand
OM Oman
PA Panama
PE Peru
PF Frenc.Polynesia
PG Pap. New Guinea
PH Philippines
PK Pakistan
PL Poland
PM St.Pier,Miquel.
PN Pitcairn Islnds
PR Puerto Rico
PS Palestine(ALL)
PT Portugal
PW Palau
PY Paraguay
QA Qatar
RE Reunion
RO Romania
RS Serbia
RU Russian Fed.
RW Rwanda
SA Saudi Arabia
SB Solomon Islands
SC Seychelles
SD Sudan
SE Sweden
SG Singapore
SH St. Helena
SI Slovenia
SJ Svalbard
SK Slovakia
SL Sierra Leone
SM San Marino
SN Senegal
SO Somalia
SR Suriname
ST S.Tome,Principe
SV El Salvador
SY Syria
SZ Swaziland
TC Turksh Caicosin
TD Chad
TG Togo
TH Thailand
TJ Tajikstan
TK Tokelau Islands
TM Turkmenistan
TN Tunisia
TO Tonga
TP East Timor
TR Turkey
TT Trinidad,Tobago
TV Tuvalu
TW Taiwan
TZ Tanzania
UA Ukraine
UG Uganda
UM Minor Outl.Isl.
US USA
UY Uruguay
UZ Uzbekistan
VA Vatican City
VC St. Vincent
VE Venezuela
VG Brit.Virgin Is.
VI Amer.Virgin Is.
VN Vietnam
VU Vanuatu
WF Wallis,Futuna
WS Western Samoa
YE Yemen
YT Mayotte
YU Yugoslavia
ZA South Africa
ZM Zambia
ZR Democ.Rep.Congo
ZW Zimbabwe

## 2 BIDDING INSTRUCTIONS AND C...
Number | Name | Answer
Help And Options. Click on the + sign on the left for more information to fill out the cells
Hierarchical, unique number of the section, lot, or question | Question, item, or lot name | Answer
2.1 | Do you accept the bidding instructions & conditions in this section?
2.3 | RFP Clause Q010 - LOCAL DELIVERY PO (NON-CONCURRENT).pdf | RFP Clause Q010 - LOCAL DELIVERY PO (NON-CONCURRENT).pdf

## 3 GENERAL REQUIREMENTS
Number | Name | Answer
Help And Options. Click on the + sign on the left for more information to fill out the cells
Hierarchical, unique number of the section, lot, or question | Question, item, or lot name | Answer
3.1 | BID VALIDITY What is the last date for bid validity? Ensure bid validity of at least sixty (60) days from the bid closing date, unless otherwise requested.
3.2 | PACKING AND LABELING Are you complying with Saudi Aramco's packing labeling and marking requirements as detailed in the bidding instructions, or do you wish to deliver using your own packing standards? You must provide details in your bid.

## 4 TECHNICAL ENVELOPE
Number | Name | Answer
Help And Options. Click on the + sign on the left for more information to fill out the cells
Hierarchical, unique number of the section, lot, or question | Question, item, or lot name | Answer
4.1 | Technical Documents Please attach all relevant technical documents of the items quoted. This will be used for the purpose of technical evaluation as required. DO NOT ATTACH COMMERCIAL DETAILS YOUR BID WILL BE SUBJECT TO DISQUALIFICATION IF ATTACHMENTS CONTAIN COMMERCIAL DETAILS
4.2 | Part Number Revision/Obsolescence Is Vendor's quotation for all items matching with the product, part or model number that Saudi Aramco has requested? Vendor shall advise in his quotation in accordance with section 4.4 'GOODS/Article Substitutions and Part Number Update'.

## 5 INCOTERMS AND COMMERCIAL D...
Number | Name | Answer
Help And Options. Click on the + sign on the left for more information to fill out the cells
Hierarchical, unique number of the section, lot, or question | Question, item, or lot name | Answer
5.1 | Delivery Incoterms: Please select the delivery incoterms:
5.2 | Commercial Documents Please attach all relevant commercial documents of items quoted (if any). Note: If discrepancies arise between the electronic bid and the attachment(s), the electronic bid will be used.

## 6 Commercial Envelope
Number | Name | Description | Intend To Respond | Reason for not bidding | Currency | Unit of Measure | Material Number | Please Enter Unit Price Below Excluding VAT | * Price | Quantity | HS Code | * Lead Time (Days) | * Lead Time (Days) Comments | Requested Delivery Date | * MPN | Manufacturer | Manufacturer Comments | Model / Part Number | Model / Part Number Comments | Country Of Origin | Delivery Priority | Handling Priority | Hazardous Indicator | Inspection Description | Inspection Flag | Packing Specs One | Packing Specs Two | Packing Specs Three | SASO Indicator | Saudi Customs | Shelf Life Code | Storage Conditions | Unloading Point | Transportation Mode | Remarks | Remarks Comments | Manufacturer Reference | Attachment
Help And Options. Click on the + sign on the left for more information to fill out the cells
Hierarchical, unique number of the section, lot, or question | Question, item, or lot name | Item or lot description | Intend To Respond | Reason for not bidding | Currency | Unit of Measure
6.1 | CABLE ELECTRICAL MEDIUM VOLTAGE; 15 KV ( | CABLE ELECTRICAL MEDIUM VOLTAGE; 15 KV (12/20) KV SUPPLY;1 CONDUCTO;120 MM2 ( 4/0 AWG ) CONDUCTO;32.7MM CABLE OD;COPPER CONDUCTO;XLPE INSUL;5.5 MM INSUL TH;BLACK;PVC JACKET;500 METER;POWER TYPE;15-SAMSS-502;SEMICONDUCTOR WATER BLOCKING FEATURE; CONCENTRIC-LAY-STRANDED ANNEALED PLAIN COPPER CONDUCTOR;DIRECT BURIAL;CONDUIT AND DUCT SERVICE; DRY AND WET LOCATIONS;OIL; GASOLINE; ACID; ALKALI; MOISTURE; FLAME AND SUNLIGHT RESISTANT. AS PER Material Number; 1001030051 UNIT OF MEASURE ; METER CABLE ELECTRICAL MEDIUM VOLTAGE; 15 KV (12/20) KV SUPPLY;1 CONDUCTO;120 MM2 ( 4/0 AWG ) CONDUCTO;32.7MM CABLE OD;COPPER CONDUCTO;XLPE INSUL;5.5 MM INSUL TH;BLACK;PVC JACKET;500 METER;POWER TYPE;15-SAMSS-502;SEMICONDUCTOR WATER BLOCKING FEATURE; CONCENTRIC-LAY-STRANDED ANNEALED PLAIN COPPER CONDUCTOR;DIRECT BURIAL;CONDUIT AND DUCT SERVICE; DRY AND WET LOCATIONS;OIL; GASOLINE; ACID; ALKALI; MOISTURE; FLAME AND SUNLIGHT RESISTANT. | No |  | USD | each | 1001030051 |  |  | 7,500 |  |  |  | 2025-03-15 03:55 | [6 empty] | Normal/staged | N | No | IR150200 501 08/25/2021 | Yes | 831400 |  |  | No | E - Exempt | 0- | WH-Warehouse (Non-A/C) | Z02F-813 TANAJIB POWER DISTRIBUTION DEPT | 04 BOAT |  |  | MANUFACTURER REFERENCES;The following is/are the approved Manufacturer/s and References;-================================================================5002659149 30006546 BAHRA ADVANCED CABLES MANUFACTURER SACO. LTD.CODE NUMBER 240251545002659010 | 100101751700001115SAMSS50203272023.pdf
6.2 | CABLE ELECTRICAL LOW VOLTAGE; ARMOURED; | CABLE ELECTRICAL LOW VOLTAGE; ARMOURED TYPE;STRANDED CONDUCTO;POWER & CONTROL TYPE;4 MM2 CONDUCTO;0.6 / 1 KV SUPPLY;3 CONDUCTO;BLACK;3 X 4 MM2;CU/XLPE/SWA/PVC MARKINGS;PVC JACKET;IEC-60502;IEC-60228;CLASS 2;FOR DIRECT BURIED INSTALLATION;XLPE;REEL;TR 90 DEG. CELCIUS;XLPE INSUL;COPPER CONDUCTO;GALV. STEEL WIRE ARMOR;IEC-60502 & IEC-60228;CLASS 2 | No |  | USD | Meter | 1000893723 |  |  | 500 |  |  |  | 2025-07-07 03:55 | [6 empty] | Urgent | X | No |  | No | 831400 |  |  | No | E - Exempt | 0- | WH-Warehouse (Non-A/C) | M008-S104 YANBU STORES | 04 BOAT |  |  | <Strong>Manufacturer Part Number Text :</Strong>5002613081 10044083 BAHRA ADVANCED CABLE MANUFACTURE SACO. LTD.NUMBER - 5002322183 10013724 SAUDI CABLE COMPANY SA5002322186 10012569 ALFANAR ELECTRICAL SYSTEMS BRANCH SAOF ALFANAR COMPANY5002322184 1 | 5021375354000101MS8314004SHTS05012005.pdf
6.3 | CABLE; EARTHING; 120 SQ MM; 37 S | Material Number; 1000412346 PO Text CABLE; EARTHING TYPE;120 SQ MM DIA;37 STRANDS;BARE COPPER;IEC 228 CLASS 2;SOFT-DRAWN; UNCOATED; CONCENTRIC-LAY-STRANDED; CAT NO CXX1-19X BOM & MPN MANUFACTURER REFERENCES; 5001893565 10037887 EGYTECH CABLES EL SEWEDY EG 5001755890 10013827 SAUDI MODERN COMPANY FOR SA SPECIALIZED WIRES AND CABLES 5002612716 10044083 BAHRA ADVANCED CABLE MANUFACTURE SA CO. LTD. NUMBER - 5001277330 10013002 JEDDAH CABLES COMPANY LTD SA PART NUMBER DB6ZU01ZG CODE NUMBER DB6ZU01ZG 5000365647 10013724 SAUDI CABLE COMPANY SA CABLE; EARTHING TYPE;120 SQ MM DIA;37 STRANDS;BARE COPPER;IEC 228 CLASS 2;SOFT-DRAWN; UNCOATED; CONCENTRIC-LAY-STRANDED; CAT NO CXX1-19X | No |  | USD | Meter | 1000412346 |  |  | 100 |  |  |  | 2025-03-15 03:55 | [6 empty] | Normal/staged | S | No |  | No | 831402 | 831408 |  | No | E - Exempt | 0- | OY-Open yard | A015-905 HARADH;WDHY;BUILDING 905 | 04 BOAT |  |  | MANUFACTURER REFERENCES;The following is/are the approved Manufacturer/s and References;-================================================================5001893565 10037887 EGYTECH CABLES EL SEWEDY EG5001755890 10013827 SAUDI MODERN COMPANY FOR SASPE
6.4 | CABLE; GROUNDING; 35 SQ MM; 7 | Material Number; 1000412086 PO Text CABLE; GROUNDING TYPE;35 SQ MM DIA;7 STRANDS;BARE COPPER;DIN 48201;HARD-DRAWN; UNCOATED; CONCENTRIC-LAY-STRANDED BOM & MPN MANUFACTURER REFERENCES; 5000364783 10013206 MIDDLE EAST SPECIALIZED CABLES ( SA MESC ) REFERENCE NUMBER 9110-0IC-03500-U0-8 5001893546 10037887 EGYTECH CABLES EL SEWEDY EG 5002612706 10044083 BAHRA ADVANCED CABLE MANUFACTURE SA CO. LTD. NUMBER - 5001277322 10013002 JEDDAH CABLES COMPANY LTD SA PART NUMBER AB2ZU01ZG CODE NUMBER AB2ZU01ZG 5000364784 10013724 SAUDI CABLE COMPANY SA CABLE; GROUNDING TYPE;35 SQ MM DIA;7 STRANDS;BARE COPPER;DIN 48201;HARD-DRAWN; UNCOATED; CONCENTRIC-LAY-STRANDED | No |  | USD | Meter | 1000412086 |  |  | 200 |  |  |  | 2025-03-15 03:55 | [6 empty] | Normal/staged | S | No |  | No | 831402 | 831408 |  | No | E - Exempt | 0- | OY-Open yard | A015-905 HARADH;WDHY;BUILDING 905 | 04 BOAT |  |  | MANUFACTURER REFERENCES;The following is/are the approved Manufacturer/s and References;-================================================================5000364783 10013206 MIDDLE EAST SPECIALIZED CABLES ( SAMESC )REFERENCE NUMBER 9110-0IC-03500-U0-8
6.5 | CABLE; GROUNDING; 35 SQ MM; 7 S | Material Number; 1000412305 PO Text CABLE; GROUNDING TYPE;35 SQ MM DIA;7 STRANDS;BARE COPPER;IEC 228;1 CONDUCTOR; SOFT-DRAWN; UNCOATED; CONCENTRIC-LAY-STRANDED; 7.4 MM (0.2900 IN) 0D; 301 KG/KM BOM & MPN MANUFACTURER REFERENCES; 5000365539 10013206 MIDDLE EAST SPECIALIZED CABLES ( SA MESC ) REFERENCE NUMBER 9210-0IC-03500-U0-8 5001893562 10037887 EGYTECH CABLES EL SEWEDY EG 5002612713 10044083 BAHRA ADVANCED CABLE MANUFACTURE SA CO. LTD. NUMBER - 5001277327 10013002 JEDDAH CABLES COMPANY LTD SA PART NUMBER DB2ZU01ZG CODE NUMBER DB2ZU01ZG 5000365640 10013724 SAUDI CABLE COMPANY SA CABLE; GROUNDING TYPE;35 SQ MM DIA;7 STRANDS;BARE COPPER;IEC 228;1 CONDUCTOR; SOFT-DRAWN; UNCOATED; CONCENTRIC-LAY-STRANDED; 7.4 MM (0.2900 IN) 0D; 301 KG/KM | No |  | USD | Meter | 1000412305 |  |  | 200 |  |  |  | 2025-03-15 03:55 | [6 empty] | Normal/staged | S | No |  | No | 831402 | 831408 |  | No | E - Exempt | 0- | OY-Open yard | A015-905 HARADH;WDHY;BUILDING 905 | 04 BOAT |  |  | MANUFACTURER REFERENCES;The following is/are the approved Manufacturer/s and References;-================================================================5000365539 10013206 MIDDLE EAST SPECIALIZED CABLES ( SAMESC )REFERENCE NUMBER 9210-0IC-03500-U0-8
6.6 | CABLE; GROUNDING; 50 SQ MM; 19 | Material Number; 1000412308 PO Text CABLE; GROUNDING TYPE;50 SQ MM DIA;19 STRANDS;BARE COPPER;IEC 228 CLASS 2;SOFT-DRAWN; UNCOATED; CONCENTRIC-LAY-STRANDED; CAT NO CXX1-14X BOM & MPN MANUFACTURER REFERENCES; 5000365642 10013206 MIDDLE EAST SPECIALIZED CABLES ( SA MESC ) REFERENCE NUMBER 9210-0IC-05000-U0-8 5001893563 10037887 EGYTECH CABLES EL SEWEDY EG 5002612714 10044083 BAHRA ADVANCED CABLE MANUFACTURE SA CO. LTD. NUMBER - 5001277328 10013002 JEDDAH CABLES COMPANY LTD SA PART NUMBER DB3ZU01ZG CODE NUMBER DB3ZU01ZG 5000365643 10013724 SAUDI CABLE COMPANY SA CABLE; GROUNDING TYPE;50 SQ MM DIA;19 STRANDS;BARE COPPER;IEC 228 CLASS 2;SOFT-DRAWN; UNCOATED; CONCENTRIC-LAY-STRANDED; CAT NO CXX1-14X | No |  | USD | Meter | 1000412308 |  |  | 200 |  |  |  | 2025-03-15 03:55 | [6 empty] | Normal/staged | S | No |  | No | 831402 | 831408 |  | No | E - Exempt | 0- | OY-Open yard | A015-905 HARADH;WDHY;BUILDING 905 | 04 BOAT |  |  | MANUFACTURER REFERENCES;The following is/are the approved Manufacturer/s and References;-================================================================5000365642 10013206 MIDDLE EAST SPECIALIZED CABLES ( SAMESC )REFERENCE NUMBER 9210-0IC-05000-U0-8
6.7 | CABLE; GROUND; 70 SQ MM; 19 STRANDS | Material Number; 1000412342 PO Text CABLE; GROUNDING TYPE;70 SQ MM DIA;19 STRANDS;BARE COPPER;IEC 228;SOFT-DRAWN; UNCOATED; CONCENTRIC-LAY-STRANDED BOM & MPN MANUFACTURER REFERENCES; 5000365644 10013206 MIDDLE EAST SPECIALIZED CABLES ( SA MESC ) REFERENCE NUMBER 9210-0IC-07000-U0-8 5001893564 10037887 EGYTECH CABLES EL SEWEDY EG 5002612715 10044083 BAHRA ADVANCED CABLE MANUFACTURE SA CO. LTD. NUMBER - 5001277329 10013002 JEDDAH CABLES COMPANY LTD SA PART NUMBER DB4ZU01ZG CODE NUMBER DB4ZU01ZG 5000365645 10013724 SAUDI CABLE COMPANY SA CABLE; GROUNDING TYPE;70 SQ MM DIA;19 STRANDS;BARE COPPER;IEC 228;SOFT-DRAWN; UNCOATED; CONCENTRIC-LAY-STRANDED | No |  | USD | Meter | 1000412342 |  |  | 200 |  |  |  | 2025-03-15 03:55 | [6 empty] | Normal/staged | S | No |  | No | 831402 | 831408 |  | No | E - Exempt | 0- | OY-Open yard | A015-905 HARADH;WDHY;BUILDING 905 | 04 BOAT |  |  | MANUFACTURER REFERENCES;The following is/are the approved Manufacturer/s and References;-================================================================5000365644 10013206 MIDDLE EAST SPECIALIZED CABLES ( SAMESC )REFERENCE NUMBER 9210-0IC-07000-U0-8
6.8 | CABLE; BARE COPPER; | Material Number; 1000412302 PO Text CABLE; GROUNDING TYPE;25 SQ MM DIA;7 STRANDS;BARE COPPER;IEC 228;SOFT-DRAWN; UNCOATED; CONCENTRIC-LAY-STRANDED; 6.4 MM (1/4 IN) OD; 217 KG/KM BOM & MPN MANUFACTURER REFERENCES; 5000365536 10013206 MIDDLE EAST SPECIALIZED CABLES ( SA MESC ) REFERENCE NUMBER 9210-0IC-02500-U0-8 5001893561 10037887 EGYTECH CABLES EL SEWEDY EG 5001755889 10013827 SAUDI MODERN COMPANY FOR SA SPECIALIZED WIRES AND CABLES 5002612712 10044083 BAHRA ADVANCED CABLE MANUFACTURE SA CO. LTD. NUMBER - 5001277326 10013002 JEDDAH CABLES COMPANY LTD SA PART NUMBER DB1ZU01ZG CODE NUMBER DB1ZU01ZG 5000365537 10013724 SAUDI CABLE COMPANY SA CABLE; GROUNDING TYPE;25 SQ MM DIA;7 STRANDS;BARE COPPER;IEC 228;SOFT-DRAWN; UNCOATED; CONCENTRIC-LAY-STRANDED; 6.4 MM (1/4 IN) OD; 217 KG/KM | No |  | USD | Meter | 1000412302 |  |  | 50 |  |  |  | 2025-03-15 03:55 | [6 empty] | Normal/staged | S | No |  | No | 831402 | 831408 |  | No | E - Exempt | 0- | OY-Open yard | A015-905 HARADH;WDHY;BUILDING 905 | 04 BOAT |  |  | MANUFACTURER REFERENCES;The following is/are the approved Manufacturer/s and References;-================================================================5000365536 10013206 MIDDLE EAST SPECIALIZED CABLES ( SAMESC )REFERENCE NUMBER 9210-0IC-02500-U0-8
6.9 | CORD; ELECTRICAL; 12 CONDUCTOR; 2.08 | CORD ELECTRICAL; 12 CONDUCTO;2.08 SQ MM (14 AWG) CONDUCTO;STRANDED CONDUCTO;600 V SUPPLY;COPPER CONDUCTO;TC; POWER AND CONTROL;17.5 MM (0.690 IN) OD;BLACK;PVC JACKET;XLPE INSUL;TR 90 DEG C DRY; 75 DEG C WET;432 KG/KM (290 LBS PER 1000 FT) LG;FOR DIRECT BURIAL; CABLE TRAY; CONDUIT; AERIAL;UL-1569;7 STRANDS; MOISTURE; HEAT; OIL; GASOLINE; ACID; ALKALI; AND SUNLIGHT RESISTANT; FLAME RETARDNT; UL OR APPROVED EQUIVALENT LABELED; MARKED WITH ARAMCO PURCHASE ORDER AND STOCK NUMBER; SHIPPING LENGTH; NUMBER AND SIZE OF CONDUCTORS; THICKNESS & TYPE OF INSULATION; VOLTAGE RATING; MANUFACTURING; TESTING AND MARKING OF CABLE AND PACKAGING TO CONFORM TO UL STANDARDS 44 & 1277; OUTER MARKINGS; VOLTAGE; TYPE; SIZE; NAME OF CONDUCTORS; MANUFACTURER NAME; YEAR ICEA S-66-524; INSULATION THICKNESS; 0.76 MM (0.030 IN); CONDUCTOR MATERIAL SPEC.; ASTM B8; CLASS B; PACKAGING; CARTON OR FULLY PROTECTED REEL | No |  | USD | Feet | 1000416781 |  |  | 4,500 |  |  |  | 2025-05-19 03:55 | [6 empty] | Urgent | X | No |  | No | 831402 | 831408 |  | No | E - Exempt | 0- | OY-Open yard | M005-S300 RASTANURA STORES | 04 BOAT |  |  | <Strong>Manufacturer Part Number Text :</Strong>5000378675 10013206 MIDDLE EAST SPECIALIZED CABLES ( SAMESC )REFERENCE NUMBER 7614-12C-14AWG UO BK85000378678 10017431 ROME CABLE CORPORATION USMAT TYPE TC216-5005000378679 10017556 MANHATTAN-CDT USCA
6.10 | CABLE; GROUND; 70 SQ MM; 19 STRANDS | CABLE; GROUNDING TYPE;70 SQ MM DIA;19 STRANDS;BARE COPPER;IEC 228;SOFT-DRAWN; UNCOATED; CONCENTRIC-LAY-STRANDED | No |  | USD | Meter | 1000412342 |  |  | 6,884 |  |  |  | 2025-08-10 03:55 | [6 empty] | Urgent | X | No |  | No | 831402 | 831408 |  | No | D - Dutible | 0- | OY-Open yard | M002-S100 DHAHRAN DH CENTRAL STOREHOUSE | 04 BOAT |  |  | <Strong>Manufacturer Part Number Text :</Strong>5000365644 10013206 MIDDLE EAST SPECIALIZED CABLES ( SAMESC )REFERENCE NUMBER 9210-0IC-07000-U0-85001893564 10037887 EGYTECH CABLES EL SEWEDY EG5002612715 10044083 BAHRA ADVANCED CABLE MANUFACTURE SACO
6.11 | CABLE; ELECTRICAL; LOW VOLTAGE; 4 SQ MM | CABLE ELECTRICAL LOW VOLTAGE; SOLID CONDUCTO;4 SQ MM CONDUCTO;1000 V SUPPLY;3 CONDUCTO;BLACK;PVC JACKET;REEL;TR 90 DEG C;XLPE INSUL;COPPER CONDUCTO;DOUBLE GALVANIZED STEEL TAPE ARMOR;UL;COLOR CODED (R;Y;B); OIL AND SUNLIGHT RESISTANT; FLAME RETARDANT TO IEC 60332-3 MANUFACTURED AND TESTED IN ACCORDANCE WITH IEC 60502-1 AND UL LISTED. REEL MARKED WITH ARAMCO PURCHASE ORDER NUMBER; SHIPPING LENGTH NUMBER AND SIZE OF CONDUCTORS; INSULATION THICKNESS; VOLTAGE RATING. MANUFACTURING; TESTING AND MARKING OF CABLE TO CONFORM TO IEC AND OTHER REQUIREMENTS INDICATED IN THE LINE ITEM DESCRIPTION. NON MATERIAL REQUIREMENTS AS PER 7926 FORM AND INSPECTION AND TESTING REQUIREMENTS AS PER A-175 SPECIAL-1. | No |  | USD | Feet | 1000832759 |  |  | 200 |  |  |  | 2025-08-17 03:55 | [6 empty] | Normal/staged | N | No |  | No | 831400 |  |  | No | E - Exempt | 0- | WH-Warehouse (Non-A/C) | B006-C322 TANAJIB STORE STOCK | 04 BOAT |  |  | <Strong>Manufacturer Part Number Text :</Strong>5002214901 10013724 SAUDI CABLE COMPANY SA5002315190 10013206 MIDDLE EAST SPECIALIZED CABLES ( SAMESC )5002315191 10013827 SAUDI MODERN COMPANY FOR SASPECIALIZED WIRES AND CABLES
6.12 | CABLE ELECTRICAL LOW VOLTAGE; GROUNDING; | Material Number; 1001055906 PO Text CABLE ELECTRICAL LOW VOLTAGE; GROUNDING TYPE;CIRCULAR CONDUCTO;35 MM2 CONDUCTO;450/750V SUPPLY;1 CONDUCTO;10.9 CABLE OD;1 X 35 MM2; CU/PCV 450/750V MARKINGS;350 KG PER KM LG;1.2 MM INSUL TH;WOODEN DRUM;TR 90 DEG C;HR-PVC T13 INSUL;COPPER CONDUCTO;BS EN 50525-2-31; IEC 60332-1;6 STRANDS; COLOR CODE (GREEN); MOISTURE; HEAT; OIL;GASOLINE; ACID; ALKALI AND SUNLIGHT RESISTANT; FLAME RETARDANT BOM & MPN MANUFACTURER REFERENCES; 5002743705 10013724 SAUDI CABLE COMPANY SA PART NUMBER 0001020605-000843 CABLE ELECTRICAL LOW VOLTAGE; GROUNDING TYPE;CIRCULAR CONDUCTO;35 MM2 CONDUCTO;450/750V SUPPLY;1 CONDUCTO;10.9 CABLE OD;1 X 35 MM2; CU/PCV 450/750V MARKINGS;350 KG PER KM LG;1.2 MM INSUL TH;WOODEN DRUM;TR 90 DEG C;HR-PVC T13 INSUL;COPPER CONDUCTO;BS EN 50525-2-31; IEC 60332-1;6 STRANDS; COLOR CODE (GREEN); MOISTURE; HEAT; OIL;GASOLINE; ACID; ALKALI AND SUNLIGHT RESISTANT; FLAME RETARDANT | No |  | USD | Meter | 1001055906 |  |  | 200 |  |  |  | 2025-03-15 03:55 | [6 empty] | Normal/staged | S | No |  | No | 831400 |  |  | No | E - Exempt | 0- | WH-Warehouse (Non-A/C) | A015-905 HARADH;WDHY;BUILDING 905 | 04 BOAT |  |  | MANUFACTURER REFERENCES;The following is/are the approved Manufacturer/s and References;-================================================================5002743705 10013724 SAUDI CABLE COMPANY SAPART NUMBER 0001020605-000843
6.13 | CABLE; ELECTRICAL; LOW VOLTAGE; 6 SQ MM | CABLE ELECTRICAL LOW VOLTAGE; SOLID CONDUCTO;6 SQ MM CONDUCTO;1000 V SUPPLY;3 CONDUCTO;BLACK;PVC JACKET;REEL;TR 90 DEG C;XLPE INSUL;COPPER CONDUCTO;DOUBLE GALVANIZED STEEL TAPE ARMOR;UL;COLOR CODED (R;Y;B); OIL AND SUNLIGHT RESISTANT; FLAME RETARDANT TO IEC 60332-3 REEL MARKED WITH ARAMCO PURCHASE ORDER NUMBER; SHIPPING LENGTH; NUMBER AND SIZE OF CONDUCTORS; THICKNESS OF INSULATION; VOLTAGE RATING. MANUFACTURING; TESTING AND MARKING OF CABLE TO CONFORM TO IEC AND OTHER REQUIREMENTS INDICATED IN THE LINE ITEM DESCRIPTION. NON MATERIAL REQUIREMENTS AS PER 7926 FORM AND INSPECTION AND TESTING REQUIREMENTS AS PER A-175 SPECIAL-1. | No |  | USD | Feet | 1000832757 |  |  | 200 |  |  |  | 2025-08-17 03:55 | [6 empty] | Normal/staged | N | No |  | No | 831400 |  |  | No | E - Exempt | 0- | WH-Warehouse (Non-A/C) | B006-C322 TANAJIB STORE STOCK | 04 BOAT |  |  | <Strong>Manufacturer Part Number Text :</Strong>5002214899 10013724 SAUDI CABLE COMPANY SA5002612744 10044083 BAHRA ADVANCED CABLE MANUFACTURE SACO. LTD.NUMBER -
Note on N5: Answer Type: Text (multiple lines) Acceptable Values: Any Value
Note on R5: Answer Type: Text (multiple lines) Acceptable Values: Any Value
Note on T5: Answer Type: Text (multiple lines) Acceptable Values: Any Value
Note on AK5: Answer Type: Text (multiple lines) Acceptable Values: Any Value
Note on N6: Answer Type: Text (multiple lines) Acceptable Values: Any Value
Note on R6: Answer Type: Text (multiple lines) Acceptable Values: Any Value
Note on T6: Answer Type: Text (multiple lines) Acceptable Values: Any Value
Note on AK6: Answer Type: Text (multiple lines) Acceptable Values: Any Value
Note on N7: Answer Type: Text (multiple lines) Acceptable Values: Any Value
Note on R7: Answer Type: Text (multiple lines) Acceptable Values: Any Value
Note on T7: Answer Type: Text (multiple lines) Acceptable Values: Any Value
Note on AK7: Answer Type: Text (multiple lines) Acceptable Values: Any Value
Note on N8: Answer Type: Text (multiple lines) Acceptable Values: Any Value
Note on R8: Answer Type: Text (multiple lines) Acceptable Values: Any Value
Note on T8: Answer Type: Text (multiple lines) Acceptable Values: Any Value
Note on AK8: Answer Type: Text (multiple lines) Acceptable Values: Any Value
Note on N9: Answer Type: Text (multiple lines) Acceptable Values: Any Value
Note on R9: Answer Type: Text (multiple lines) Acceptable Values: Any Value
Note on T9: Answer Type: Text (multiple lines) Acceptable Values: Any Value
Note on AK9: Answer Type: Text (multiple lines) Acceptable Values: Any Value
Note on N10: Answer Type: Text (multiple lines) Acceptable Values: Any Value
Note on R10: Answer Type: Text (multiple lines) Acceptable Values: Any Value
Note on T10: Answer Type: Text (multiple lines) Acceptable Values: Any Value
Note on AK10: Answer Type: Text (multiple lines) Acceptable Values: Any Value
Note on N11: Answer Type: Text (multiple lines) Acceptable Values: Any Value
Note on R11: Answer Type: Text (multiple lines) Acceptable Values: Any Value
Note on T11: Answer Type: Text (multiple lines) Acceptable Values: Any Value
Note on AK11: Answer Type: Text (multiple lines) Acceptable Values: Any Value
Note on N12: Answer Type: Text (multiple lines) Acceptable Values: Any Value
Note on R12: Answer Type: Text (multiple lines) Acceptable Values: Any Value
Note on T12: Answer Type: Text (multiple lines) Acceptable Values: Any Value
Note on AK12: Answer Type: Text (multiple lines) Acceptable Values: Any Value
Note on N13: Answer Type: Text (multiple lines) Acceptable Values: Any Value
Note on R13: Answer Type: Text (multiple lines) Acceptable Values: Any Value
Note on T13: Answer Type: Text (multiple lines) Acceptable Values: Any Value
Note on AK13: Answer Type: Text (multiple lines) Acceptable Values: Any Value
Note on N14: Answer Type: Text (multiple lines) Acceptable Values: Any Value
Note on R14: Answer Type: Text (multiple lines) Acceptable Values: Any Value
Note on T14: Answer Type: Text (multiple lines) Acceptable Values: Any Value
Note on AK14: Answer Type: Text (multiple lines) Acceptable Values: Any Value
Note on N15: Answer Type: Text (multiple lines) Acceptable Values: Any Value
Note on R15: Answer Type: Text (multiple lines) Acceptable Values: Any Value
Note on T15: Answer Type: Text (multiple lines) Acceptable Values: Any Value
Note on AK15: Answer Type: Text (multiple lines) Acceptable Values: Any Value
Note on N16: Answer Type: Text (multiple lines) Acceptable Values: Any Value
Note on R16: Answer Type: Text (multiple lines) Acceptable Values: Any Value
Note on T16: Answer Type: Text (multiple lines) Acceptable Values: Any Value
Note on AK16: Answer Type: Text (multiple lines) Acceptable Values: Any Value
Note on N17: Answer Type: Text (multiple lines) Acceptable Values: Any Value
Note on R17: Answer Type: Text (multiple lines) Acceptable Values: Any Value
Note on T17: Answer Type: Text (multiple lines) Acceptable Values: Any Value
Note on AK17: Answer Type: Text (multiple lines) Acceptable Values: Any Value