## Intend To Respond Instructions
Required Action
Submit the list of items on which you intend to respond
Instructions
Proceed through each worksheet using the tabs at the bottom of the window and fill out the required information: "Intend to Bid data" (color-coded cells, below) are required for Intend to Respond stage and "Bidding data" (color-coded cells, below) are required for Submit Response stage. When you have filled in all the information, save the file to your desktop and import it to the application.
General Guidelines and Cell Legend
Some of the cells in the following sheets require that you enter data, some can optionally be edited, and some are read-only. This is indicated by the color and border
Header and System ID Information: Do not modify this cell or the import may fail.
Help Information. Do not modify this cell or the import may fail.
Bidding data. These cells are optional if you are selecting lots to which you intend to respond, otherwise they are required. Cells that you fill in are copied into the event when you import the spreadsheet. The column heading for these cells also has an asterisk (*) in it.
Intend to Bid data. These cells are required; specify Yes or No.
Optional data
Without the border, read only data

## Submit Response Instructions
Required Action
Submit the answers to the questions.
Instructions
Proceed through each worksheet using the tabs at the bottom of the window and fill out the required information. When complete, save the file to your computer desktop and upload it to the application.
General Guidelines and Cell Legend
Some of the cells in the following sheets require that you enter data, some can optionally be edited, and some are read-only. This is indicated by the color and border
Header and System ID Information: Do not modify this cell or the import may fail.
Help Information. Do not modify this cell or the import may fail.
Bidding data. These cells are required. The column heading for these cells also has an asterisk (*) in it.
Optional data
Without the border, read only data
Text Format Help: Please prefix an apostrophe (') if you want to format data in a cell as text rather than a number or a date. For example, if you want to enter 50000000 as text then you need to enter '50000000 in the cell. Another workaround is to first change the cell format type to 'Text' within Excel and then enter the values.

## DV_sheet_ (hidden)
Yes | Comply with Saudi Aramco packing, labeling and marking requirements | SAC - Saudi Aramco Carrier | AD Andorra | OTHERS – ENTER MANUFACTURER AND PART NUMBER DETAILS BELOW | OTHERS – ENTER MANUFACTURER AND PART NUMBER DETAILS BELOW | OTHERS – ENTER MANUFACTURER AND PART NUMBER DETAILS BELOW | OTHERS – ENTER MANUFACTURER AND PART NUMBER DETAILS BELOW | OTHERS – ENTER MANUFACTURER AND PART NUMBER DETAILS BELOW | OTHERS – ENTER MANUFACTURER AND PART NUMBER DETAILS BELOW | OTHERS – ENTER MANUFACTURER AND PART NUMBER DETAILS BELOW | OTHERS – ENTER MANUFACTURER AND PART NUMBER DETAILS BELOW | OTHERS – ENTER MANUFACTURER AND PART NUMBER DETAILS BELOW | OTHERS – ENTER MANUFACTURER AND PART NUMBER DETAILS BELOW | OTHERS – ENTER MANUFACTURER AND PART NUMBER DETAILS BELOW | OTHERS – ENTER MANUFACTURER AND PART NUMBER DETAILS BELOW | OTHERS – ENTER MANUFACTURER AND PART NUMBER DETAILS BELOW | OTHERS – ENTER MANUFACTURER AND PART NUMBER DETAILS BELOW | OTHERS – ENTER MANUFACTURER AND PART NUMBER DETAILS BELOW | OTHERS – ENTER MANUFACTURER AND PART NUMBER DETAILS BELOW | OTHERS – ENTER MANUFACTURER AND PART NUMBER DETAILS BELOW | OTHERS – ENTER MANUFACTURER AND PART NUMBER DETAILS BELOW | OTHERS – ENTER MANUFACTURER AND PART NUMBER DETAILS BELOW | We don't carry a compatible part/material
No | Deliver using own packing standards | VTC - Vendor Truck Delivery to Customer | AE Utd.Arab Emir. | 5000382717 DUBAI CABLE COMPANY (PRIVATE) ( AE - DUBAI ) | 5000385411 611101C12AWGU0BL5 MIDDLE EAST SPECIALIZED CABLES ( SA - Riyadh ) | 5000378772 761412C12AWGUOBK8 MIDDLE EAST SPECIALIZED CABLES ( SA - Riyadh ) | 5000366103 ENLB54A3145 SAUDI CABLE COMPANY ( SA - Jeddah ) | 5001301460 SAUDI MODERN COMPANY FOR ( SA - Riyadh ) | 5000385635 61A601C12AWGU0RD500 MIDDLE EAST SPECIALIZED CABLES ( SA - Riyadh ) | 5000381620 761402C00400U0BK8 MIDDLE EAST SPECIALIZED CABLES ( SA - Riyadh ) | 5000380900 DUBAI CABLE COMPANY (PRIVATE) ( AE - DUBAI ) | 5000366104 ENLB55A3145 SAUDI CABLE COMPANY ( SA - Jeddah ) | 5000389728 DUBAI CABLE COMPANY (PRIVATE) ( AE - DUBAI ) | 5000386683 MIDDLE EAST SPECIALIZED CABLES ( SA - Riyadh ) | 5002743698 2060103022102 SAUDI CABLE COMPANY ( SA - Jeddah ) | 5000389957 DUBAI CABLE COMPANY (PRIVATE) ( AE - DUBAI ) | 5000390065 DUBAI CABLE COMPANY (PRIVATE) ( AE - DUBAI ) | 5000386790 MIDDLE EAST SPECIALIZED CABLES ( SA - Riyadh ) | 5002743697 1040103022703 SAUDI CABLE COMPANY ( SA - Jeddah ) | 5000381117 JEDDAH CABLES COMPANY LTD ( SA - Jeddah ) | 5000385724 611101C12AWGU0WT5 MIDDLE EAST SPECIALIZED CABLES ( SA - Riyadh ) | 5000367402 DUBAI CABLE COMPANY (PRIVATE) ( AE - DUBAI ) | We don't supply at the requested quantity
|  | VTD -Vendor Truck Delivery to 3PL Distribution Hub | AF Afghanistan | 5000382718 761404C02500U0BK8 MIDDLE EAST SPECIALIZED CABLES ( SA - Riyadh ) | 5000385413 GENERAL CABLE ( US - HIGHLAND HEIGHTS ) | 5000378774 3625 ROME CABLE CORPORATION ( US - ARLINGTON ) | 5001304029 SAUDI MODERN COMPANY FOR ( SA - Riyadh ) | 5001327911 2338201CC JEDDAH CABLES COMPANY LTD ( SA - Jeddah ) | 5000385637 GENERAL CABLE ( US - HIGHLAND HEIGHTS ) | 5000381621 SAUDI CABLE COMPANY ( SA - Jeddah ) | 5000380901 761401C01000U0BK8 MIDDLE EAST SPECIALIZED CABLES ( SA - Riyadh ) | 5001301464 SAUDI MODERN COMPANY FOR ( SA - Riyadh ) | 5000389729 711101C00400U0BK1 MIDDLE EAST SPECIALIZED CABLES ( SA - Riyadh ) | 5000386685 GENERAL CABLE ( US - HIGHLAND HEIGHTS ) |  | 5000389958 711101C00600U0BK1 MIDDLE EAST SPECIALIZED CABLES ( SA - Riyadh ) | 5000390066 711101C00600U0WT1 MIDDLE EAST SPECIALIZED CABLES ( SA - Riyadh ) | 5000386792 GENERAL CABLE ( US - HIGHLAND HEIGHTS ) |  | 5000381118 761401C07000U0BK8 MIDDLE EAST SPECIALIZED CABLES ( SA - Riyadh ) | 5000385726 GENERAL CABLE ( US - HIGHLAND HEIGHTS ) | 5000367403 5B8101C01000U0BK100 MIDDLE EAST SPECIALIZED CABLES ( SA - Riyadh ) | Discontinued Item
|  | SAT - Saudi Aramco Transportation | AG Antigua/Barbuda | 5000382719 SAUDI CABLE COMPANY ( SA - Jeddah ) | 5000385414 24012 GENERAL CABLE ( US - HIGHLAND HEIGHTS ) | 5000378775 M27164 MANHATTAN-CDT ( US - HOUSTON ) | 5001327914 DC9LA3ABG JEDDAH CABLES COMPANY LTD ( SA - Jeddah ) | 5001893575 EGYTECH CABLES EL SEWEDY ( EG - CAIRO ) | 5000385638 23012332 GENERAL CABLE ( US - HIGHLAND HEIGHTS ) | 5000381622 THE OKONITE COMPANY ( US - HOUSTON ) | 5000380902 SAUDI CABLE COMPANY ( SA - Jeddah ) | 5001327915 DD1LA3ABG JEDDAH CABLES COMPANY LTD ( SA - Jeddah ) | 5000389840 SAUDI CABLE COMPANY ( SA - Jeddah ) | 5000386686 24014 GENERAL CABLE ( US - HIGHLAND HEIGHTS ) |  | 5000389959 SAUDI CABLE COMPANY ( SA - Jeddah ) | 5000390067 SAUDI CABLE COMPANY ( SA - Jeddah ) | 5000386793 24014 GENERAL CABLE ( US - HIGHLAND HEIGHTS ) |  | 5000381119 CNH116A0077 SAUDI CABLE COMPANY ( SA - Jeddah ) | 5000385727 23012232 GENERAL CABLE ( US - HIGHLAND HEIGHTS ) | 5000367404 358258 RS COMPONENTS LTD ( GB - CORBY ) | We are currently at full capacity
|  | POE - Port of Export | AI Anguilla | 5000382790 SAUDI MODERN COMPANY FOR ( SA - Riyadh ) | 5000385415 THE OKONITE COMPANY ( US - HOUSTON ) | 5000378776 THE OKONITE COMPANY ( US - HOUSTON ) | 5001893579 EGYTECH CABLES EL SEWEDY ( EG - CAIRO ) | 5002143826 C490XA1040WSBK08IMR ALFANAR ELECTRICAL SYSTEMS BRA ( SA - Riyadh ) | 5000385639 THE OKONITE COMPANY ( US - HOUSTON ) | 5001277337 DA6LU02BEG JEDDAH CABLES COMPANY LTD ( SA - Jeddah ) | 5001893700 EGYTECH CABLES EL SEWEDY ( EG - CAIRO ) | 5001893580 EGYTECH CABLES EL SEWEDY ( EG - CAIRO ) | 5001299957 SAUDI MODERN COMPANY FOR ( SA - Riyadh ) | 5000386687 SOUTHWIRE COMPANY INCORPORATED ( US - CARROLLTON ) |  | 5001301520 SAUDI MODERN COMPANY FOR ( SA - Riyadh ) | 5000390068 THE OKONITE COMPANY ( US - HOUSTON ) | 5000386794 116671072 THE OKONITE COMPANY ( US - HOUSTON ) |  | 5000381210 THE OKONITE COMPANY ( US - HOUSTON ) | 5000385728 THE OKONITE COMPANY ( US - HOUSTON ) | 5001775584 ALFANAR ELECTRICAL SYSTEMS BRA ( SA - Riyadh ) | Missing information / not enough information provided
|  |  | AB Abu Dhabi | 5000382791 THE OKONITE COMPANY ( US - HOUSTON ) | 5000385417 SOUTHWIRE COMPANY INCORPORATED ( US - CARROLLTON ) | 5001327928 DA6LU12BEG JEDDAH CABLES COMPANY LTD ( SA - Jeddah ) | 5002143828 C334XA1040WSBK08IMR ALFANAR ELECTRICAL SYSTEMS BRA ( SA - Riyadh ) | 5002157798 14530295 BAHRA ADVANCED CABLE MANUFACTU ( SA - Jeddah ) | 5000385721 SOUTHWIRE COMPANY INCORPORATED ( US - CARROLLTON ) | 5001893713 EGYTECH CABLES EL SEWEDY ( EG - CAIRO ) | 5002157846 14015010 BAHRA ADVANCED CABLE MANUFACTU ( SA - Jeddah ) | 5002143829 C435XA1040WSBK08IMR ALFANAR ELECTRICAL SYSTEMS BRA ( SA - Riyadh ) | 5001775637 ALFANAR ELECTRICAL SYSTEMS BRA ( SA - Riyadh ) | 5001429830 DW1WU01R JEDDAH CABLES COMPANY LTD ( SA - Jeddah ) |  | 5001775642 ALFANAR ELECTRICAL SYSTEMS BRA ( SA - Riyadh ) | 5001301521 SAUDI MODERN COMPANY FOR ( SA - Riyadh ) | 5000386795 SOUTHWIRE COMPANY INCORPORATED ( US - CARROLLTON ) |  | 5001301501 0102R10113 SAUDI MODERN COMPANY FOR ( SA - Riyadh ) | 5000385830 SOUTHWIRE COMPANY INCORPORATED ( US - CARROLLTON ) | 5002157810 12101407 BAHRA ADVANCED CABLE MANUFACTU ( SA - Jeddah ) | Other
|  |  | AL Albania | 5001277345 DB1LU04BG JEDDAH CABLES COMPANY LTD ( SA - Jeddah ) | 5001429792 DW2WU01L JEDDAH CABLES COMPANY LTD ( SA - Jeddah ) | 5001437342 0802R10126 SAUDI MODERN COMPANY FOR ( SA - Riyadh ) | 5002157800 14535251 BAHRA ADVANCED CABLE MANUFACTU ( SA - Jeddah ) | 5002332534 ELSEWEDY CABLES COMPANY ( SA - Yanbu ) | 5001429799 DW2WU01R JEDDAH CABLES COMPANY LTD ( SA - Jeddah ) | 5002143859 C212XA10200SBK01IMR ALFANAR ELECTRICAL SYSTEMS BRA ( SA - Riyadh ) | 5002332585 ELSEWEDY CABLES COMPANY ( SA - Yanbu ) | 5002157801 14530282 BAHRA ADVANCED CABLE MANUFACTU ( SA - Jeddah ) | 5002158090 12133150 BAHRA ADVANCED CABLE MANUFACTU ( SA - Jeddah ) | 5001437365 0D06551405 SAUDI MODERN COMPANY FOR ( SA - Riyadh ) |  | 5002158095 12133160 BAHRA ADVANCED CABLE MANUFACTU ( SA - Jeddah ) | 5001775644 ALFANAR ELECTRICAL SYSTEMS BRA ( SA - Riyadh ) | 5001429831 DW1WU01W JEDDAH CABLES COMPANY LTD ( SA - Jeddah ) |  | 5001893705 EGYTECH CABLES EL SEWEDY ( EG - CAIRO ) | 5001429820 DW2WU01W JEDDAH CABLES COMPANY LTD ( SA - Jeddah ) | 5002785811 SAUDI MODERN COMPANY FOR ( SA - Riyadh )
|  |  | AM Armenia | 5001893738 EGYTECH CABLES EL SEWEDY ( EG - CAIRO ) | 5001437352 0D06551202 SAUDI MODERN COMPANY FOR ( SA - Riyadh ) | 5001893669 EGYTECH CABLES EL SEWEDY ( EG - CAIRO ) | 5002332537 ELSEWEDY CABLES COMPANY ( SA - Yanbu ) |  | 5001437355 0D06551205 SAUDI MODERN COMPANY FOR ( SA - Riyadh ) | 5002157858 14515105 BAHRA ADVANCED CABLE MANUFACTU ( SA - Jeddah ) |  | 5002332538 ELSEWEDY CABLES COMPANY ( SA - Yanbu ) |  | 5001775614 ALFANAR ELECTRICAL SYSTEMS BRA ( SA - Riyadh ) |  |  | 5002158097 12173160 BAHRA ADVANCED CABLE MANUFACTU ( SA - Jeddah ) | 5001437366 0D06551410 SAUDI MODERN COMPANY FOR ( SA - Riyadh ) |  | 5002143852 C319XA10100SBK52IMR ALFANAR ELECTRICAL SYSTEMS BRA ( SA - Riyadh ) | 5001437356 0D06551210 SAUDI MODERN COMPANY FOR ( SA - Riyadh )
|  |  | AN Dutch Antilles | 5002143879 C316XA10400SBK08IMR ALFANAR ELECTRICAL SYSTEMS BRA ( SA - Riyadh ) | 5001775601 ALFANAR ELECTRICAL SYSTEMS BRA ( SA - Riyadh ) | 5002243991 GENERAL CABLE ( US - MARION ) |  |  | 5001775604 ALFANAR ELECTRICAL SYSTEMS BRA ( SA - Riyadh ) | 5002332595 ELSEWEDY CABLES COMPANY ( SA - Yanbu ) |  |  |  | 5002158063 11100020 BAHRA ADVANCED CABLE MANUFACTU ( SA - Jeddah ) |  |  |  | 5001775615 ALFANAR ELECTRICAL SYSTEMS BRA ( SA - Riyadh ) |  | 5002157851 14515014 BAHRA ADVANCED CABLE MANUFACTU ( SA - Jeddah ) | 5001775605 ALFANAR ELECTRICAL SYSTEMS BRA ( SA - Riyadh )
|  |  | AO Angola | 5002157880 14515310 BAHRA ADVANCED CABLE MANUFACTU ( SA - Jeddah ) |  | 5002332561 ELSEWEDY CABLES COMPANY ( SA - Yanbu ) | [11 empty] | 5002158064 11170020 BAHRA ADVANCED CABLE MANUFACTU ( SA - Jeddah ) |  | 5002332590 ELSEWEDY CABLES COMPANY ( SA - Yanbu )
AQ Antarctica
AR Argentina
AS Samoa,American
AT Austria
AU Australia
AW Aruba
AZ Azerbaijan
BA Bosnia-Herz.
BB Barbados
BD Bangladesh
BE Belgium
BF Burkina-Faso
BG Bulgaria
BH Bahrain
BI Burundi
BJ Benin
BM Bermuda
BN Brunei Dar-es-S
BO Bolivia
BR Brazil
BS Bahamas
BT Bhutan
BU Burma
BV Bouvet Island
BW Botswana
BY White Russia
BZ Belize
CA Canada
CC Coconut Islands
CF Central Afr.Rep
CG Congo
CH Switzerland
CI Ivory Coast
CK Cook Islands
CL Chile
CM Cameroon
CN China
CO Columbia
CR Costa Rica
CS Serbia/Monten.
CU Cuba
CV Cape Verde
CW Curaçao
CX Christmas Islnd
CY Cyprus
CZ Czech Republic
DE Germany
DJ Djibouti
DK Denmark
DM Dominica
DO Dominican Rep.
DU Dubai
DZ Algeria
EC Ecuador
EE Estonia
EG Egypt
ER Eritrea
ES Spain
ET Ethiopia
FI Finland
FJ Fiji
FK Falkland Islnds
FM Micronesia
FO Faeroe
FR France
GA Gabon
GB United Kingdom
GD Grenada
GE Georgia
GF French Guayana
GH Ghana
GI Gibraltar
GL Greenland
GM Gambia
GN Guinea
GP Guadeloupe
GQ Equatorial Guin
GR Greece
GS Sth Sandwich Is
GT Guatemala
GU Guam
GW Guinea-Bissau
GY Guyana
HK Hong Kong
HM Heard/McDon.Isl
HN Honduras
HR Croatia
HT Haiti
HU Hungary
ID Indonesia
IE Ireland
IL Israel
IN India
IO Brit.Ind.Oc.Ter
IQ Iraq
IR Iran
IS Iceland
IT Italy
JM Jamaica
JO Jordan
JP Japan
KE Kenya
KG Kyrgyzstan
KH Cambodia
KI Kiribati
KM Comoros
KN St Kitts&Nevis
KP North Korea
KR South Korea
KW Kuwait
KY Cayman Islands
KZ Kazakhstan
LA Laos
LB Lebanon
LC St. Lucia
LG Lebanon Refugee
LI Liechtenstein
LK Sri Lanka
LM LTN America(OT)
LR Liberia
LS Lesotho
LT Lithuania
LU Luxembourg
LV Latvia
LY Libya
MA Morocco
MC Monaco
MD Moldavia
ME Montenegro
MG Madagascar
MH Marshall Islnds
MK Macedonia
ML Mali
MM Myanmar
MN Mongolia
MO Macau
MP N.Mariana Islnd
MQ Martinique
MR Mauretania
MS Montserrat
MT Malta
MU Mauritius
MV Maldives
MW Malawi
MX Mexico
MY Malaysia
MZ Mozambique
NA Namibia
NC New Caledonia
NE Niger
NF Norfolk Island
NG Nigeria
NI Nicaragua
NL Netherlands
NO Norway
NP Nepal
NR Nauru
NU Niue Islands
NZ New Zealand
OM Oman
PA Panama
PE Peru
PF Frenc.Polynesia
PG Pap. New Guinea
PH Philippines
PK Pakistan
PL Poland
PM St.Pier,Miquel.
PN Pitcairn Islnds
PR Puerto Rico
PS Palestine(ALL)
PT Portugal
PW Palau
PY Paraguay
QA Qatar
RE Reunion
RO Romania
RS Serbia
RU Russian Fed.
RW Rwanda
SA Saudi Arabia
SB Solomon Islands
SC Seychelles
SD Sudan
SE Sweden
SG Singapore
SH St. Helena
SI Slovenia
SJ Svalbard
SK Slovakia
SL Sierra Leone
SM San Marino
SN Senegal
SO Somalia
SR Suriname
ST S.Tome,Principe
SV El Salvador
SY Syria
SZ Swaziland
TC Turksh Caicosin
TD Chad
TG Togo
TH Thailand
TJ Tajikstan
TK Tokelau Islands
TM Turkmenistan
TN Tunisia
TO Tonga
TP East Timor
TR Turkey
TT Trinidad,Tobago
TV Tuvalu
TW Taiwan
TZ Tanzania
UA Ukraine
UG Uganda
UM Minor Outl.Isl.
US USA
UY Uruguay
UZ Uzbekistan
VA Vatican City
VC St. Vincent
VE Venezuela
VG Brit.Virgin Is.
VI Amer.Virgin Is.
VN Vietnam
VU Vanuatu
WF Wallis,Futuna
WS Western Samoa
YE Yemen
YT Mayotte
YU Yugoslavia
ZA South Africa
ZM Zambia
ZR Democ.Rep.Congo
ZW Zimbabwe

## 2 BIDDING INSTRUCTIONS AND C...
Number | Name | Alternative | Answer
Help And Options. Click on the + sign on the left for more information to fill out the cells
Hierarchical, unique number of the section, lot, or question | Question, item, or lot name | Specify the alternative name for items that are part of an alternative bid. Leave it blank for items that are part of a primary bid. | Answer
For example, My Alternative 1
2.1 | Do you accept the bidding instructions & conditions in this section? |  | Yes

## 3 GENERAL REQUIREMENTS
Number | Name | Alternative | Answer
Help And Options. Click on the + sign on the left for more information to fill out the cells
Hierarchical, unique number of the section, lot, or question | Question, item, or lot name | Specify the alternative name for items that are part of an alternative bid. Leave it blank for items that are part of a primary bid. | Answer
For example, My Alternative 1
3.1 | BID VALIDITY What is the last date for bid validity? Ensure bid validity of at least sixty (60) days from the bid closing date, unless otherwise requested. |  | 2025-05-11 03:55
3.2 | PACKING AND LABELING Are you complying with Saudi Aramco's packing labeling and marking requirements as detailed in the bidding instructions, or do you wish to deliver using your own packing standards? You must provide details in your bid. |  | Deliver using own packing standards

## 4 TECHNICAL ENVELOPE
Number | Name | Alternative | Answer
Help And Options. Click on the + sign on the left for more information to fill out the cells
Hierarchical, unique number of the section, lot, or question | Question, item, or lot name | Specify the alternative name for items that are part of an alternative bid. Leave it blank for items that are part of a primary bid. | Answer
For example, My Alternative 1
4.1 | Technical Documents Please attach all relevant technical documents of the items quoted. This will be used for the purpose of technical evaluation as required. DO NOT ATTACH COMMERCIAL DETAILS YOUR BID WILL BE SUBJECT TO DISQUALIFICATION IF ATTACHMENTS CONTAIN COMMERCIAL DETAILS |  | 10264453 TDS (1).PDF
4.2 | Part Number Revision/Obsolescence Is Vendor's quotation for all items matching with the product, part or model number that Saudi Aramco has requested? Vendor shall advise in his quotation in accordance with section 4.4 'GOODS/Article Substitutions and Part Number Update'. |  | Yes

## 5 INCOTERMS AND COMMERCIAL D...
Number | Name | Alternative | Answer
Help And Options. Click on the + sign on the left for more information to fill out the cells
Hierarchical, unique number of the section, lot, or question | Question, item, or lot name | Specify the alternative name for items that are part of an alternative bid. Leave it blank for items that are part of a primary bid. | Answer
For example, My Alternative 1
5.1 | Delivery Incoterms: Please select the delivery incoterms: |  | SAC - Saudi Aramco Carrier
5.2 | Commercial Documents Please attach all relevant commercial documents of items quoted (if any). Note: If discrepancies arise between the electronic bid and the attachment(s), the electronic bid will be used. |  | scan (1).pdf

## 6 Commercial Envelope
Number | Name | Alternative | Description | Intend To Respond | Reason for not bidding | Currency | Unit of Measure | Material Number | Please Enter Unit Price Below Excluding VAT | * Price | Quantity | HS Code | * Lead Time (Days) | * Lead Time (Days) Comments | Requested Delivery Date | * MPN | Manufacturer | Manufacturer Comments | Model / Part Number | Model / Part Number Comments | Country Of Origin | Delivery Priority | Handling Priority | Hazardous Indicator | Inspection Description | Inspection Flag | Packing Specs One | Packing Specs Two | Packing Specs Three | SASO Indicator | Saudi Customs | Shelf Life Code | Storage Conditions | Unloading Point | Transportation Mode | Remarks | Remarks Comments | Manufacturer Reference | Attachment
Help And Options. Click on the + sign on the left for more information to fill out the cells
Hierarchical, unique number of the section, lot, or question | Question, item, or lot name | Specify the alternative name for items that are part of an alternative bid. Leave it blank for items that are part of a primary bid. | Item or lot description | Intend To Respond | Reason for not bidding | Currency | Unit of Measure
For example, My Alternative 1
6.1 | CABLE; ELECTRICAL; LOW VOLTAGE; |  | CABLE ELECTRICAL LOW VOLTAGE; ARMOURED TYPE;STRANDED CONDUCTO;POWER TYPE;240/50 MM2 CONDUCTO;0.6/1 KV SUPPLY;3 + 1 CONDUCTO;BLACK;3 X 240 MM2 + 50 MM2; CU/XLPE/SWA/PVC 0.6/1 KV; IEC-502 MARKINGS;PVC JACKET;IEC-502;2 MM INSUL TH;PVC;OPEN COIL ON PALLET;XLPE INSUL;COPPER CONDUCTO;STEEL ARMOR;ARMOURED SWA | Yes |  | SAR | Meter | 1000412554 |  | 347 | 100 | N/A | 84 |  | 2025-06-30 03:55 | 5002157798 14530295 BAHRA ADVANCED CABLE MANUFACTU ( SA - Jeddah ) |  |  |  |  | SA Saudi Arabia | Normal/staged | N | No |  | No | 831400 |  |  | No | D - Dutible | 0- | WH-Warehouse (Non-A/C) | M001-S500 ABQAIQ STORES | 04 BOAT | MOQ= 1000m |  | <Strong>Manufacturer Part Number Text :</Strong>5001327911 10013002 JEDDAH CABLES COMPANY LTD SAPART NUMBER 23382/01-CC5001893575 10037887 EGYTECH CABLES EL SEWEDY EG5001301460 10013827 SAUDI MODERN COMPANY FOR SASPECIALIZED WIRES AND CABLES50021577
6.2 | CABLE; 1KV XLPE/PVC 1/C 70MM2 (2/0 AWG) |  | CABLE ELECTRICAL LOW VOLTAGE; TC TYPE;19 STRANDED CONDUCTO;POWER & CONTROL TYPE;70 SQ MM CONDUCTO;600-1000 V SUPPLY;1 CONDUCTO;16.3 MM (0.642 IN) CABLE OD;VOLTAGE; TYPE; SIZE OF CONDUCTOR MANUFACTURER NAME; YEAR OF MANUFACTURE MARKINGS;1000 KG/KM LG;PVC JACKET;BS 6746 TYPE 5;1.1 MM (0.0433 IN) INSUL TH;IEC-228; CLASS 1 & 2;FOR DIRECT BURIAL; DUCT; CONDUIT; CABLE TRAY;CARTON OR FULLY PROTECTED REEL;TR 90 DEG C;XLPE INSUL;COPPER CONDUCTO;IEC-502;DRY AND WET LOCATIONS; BLACK INSULATION; ABRASION; WATER; ACID OIL AND SUNLIGHT RESISTANT; FLAME RETARDANT PER IEC 332; REEL MARKED WITH; ARAMCO PURCHASE ORDER; STOCK NUMBER; SHIPPING LENGTH; SIZE OF CONDUCTOR; THICKNESS & TYPE OF INSULATION AND VOLTAGE RATING MANUFACTURING AND TESTING OF CABLE TO CONFORM TO UL STANDARD TO IEC 502/540; UL OR EQUIVALENT APPROVED LABELED OR LISTED REQUIRED | Yes |  | SAR | Meter | 1000417525 |  | 32 | 50 | N/A | 84 |  | 2025-12-23 02:55 | 5002157851 14515014 BAHRA ADVANCED CABLE MANUFACTU ( SA - Jeddah ) |  |  |  |  | SA Saudi Arabia | Normal/staged | N | No |  | No | 831402 | 831408 |  | No | E - Exempt | 0- | OY-Open yard | M007-S532 UTHMANIYAH STORES | 04 BOAT | MOQ= 1000m |  | <Strong>Manufacturer Part Number Text :</Strong>5000381118 10013206 MIDDLE EAST SPECIALIZED CABLES ( SAMESC )REFERENCE NUMBER 7614-01C-07000-U0 BK85000381119 10013724 SAUDI CABLE COMPANY SAPART NUMBER CNH1-16A-00775001893705 10037887 EGYTECH CABLES
6.3 | WIRE;ELEC; 3.31MM2 (12 AWG) BLUE- 600V |  | WIRE ELECTRICAL; 3.31 MM2 (12 AWG) CONDUCTO;1 CONDUCTO;BLUE;600 V SUPPLY;THHN-THWN WIRE;3.05 MM (0.120 IN) OD;35.7 KG/KM (24 LBS PER 1000 FT) LG;TR 90 DEG C DRY; 75 DEG C WET MAXIMUM;SOLID;PVC INSUL;COPPER CONDUCTO;BUILDING TYPE;ASTM B3; UL-83;152.4 M (500 FT) PER COIL; BLUE; NYLON JACKET MOISTURE; HEAT AND OIL RESISTANT; FLAME RETARDANT; CABLE MARKING; VOLTAGE RATING; TYPE; SIZE AND NUMBER OF CONDUCTORS; MANUFACTURER NAME; CARTON OR FULLY PROTECTED REEL; REEL MARKED WITH; ARAMCO PURCHASE ORDER; DTOCK NUMBER; SHIPPING LENGTH; SIZE OF CONDUCTOR; THICKNESS & TYPE OF INSULATION AND VOLTAGE RATING; MANUFACTURING AND TESTING OF CABLE TO CONFORM TO UL 83; UL OR EQUIVALENT APPROVED LABELED OR LISTED REQUIRED | Yes |  | SAR | Feet | 1000418879 |  | 1.55 | 30,000 | N/A | 84 |  | 2025-03-30 03:55 | OTHERS – ENTER MANUFACTURER AND PART NUMBER DETAILS BELOW | BAHRA CABLES |  | 11121235 |  | SA Saudi Arabia | Normal/staged | N | No |  | No | 831400 |  |  | No | D - Dutible | 0- | WH-Warehouse (Non-A/C) | Z004-C137 DHAHRAN DH SABGSD NORTH DH WAR | 04 BOAT |  |  | <Strong>Manufacturer Part Number Text :</Strong>5000385411 10013206 MIDDLE EAST SPECIALIZED CABLES ( SAMESC )REFERENCE NUMBER 6111-01C-12AWG-U0 BL55000385414 10016872 GENERAL CABLE USNUMBER 240125001437352 10013827 SAUDI MODERN COMPANY FOR SASPECIA
6.4 | CABLE; ELECTRICAL; LOW VOLTAGE; POWER |  | CABLE ELECTRICAL LOW VOLTAGE; POWER & CONTROL TYPE;7 STRANDS CONDUCTO;TC TYPE;4 SQ MM CONDUCTO;600-1000 V SUPPLY;2 CONDUCTO;14.0 MM (0.550 IN) CABLE OD;VOLTAGE; TYPE; SIZE OF CONDUCTOR; M ANUFACTURER NAME; YEAR OF MANUFACTU RE MARKINGS;225 KG/KM LG;PVC JACKET;BS 6746 TYPE 5; STE TO IEC 502;0.7 MM (0.027 IN) INSUL TH;IEC 228; CLASS 2;FOR DIRECT BURIAL; DUCT; CONDUIT; CABLE TRAY;IEC 502;CARTON OR FULLY PROTECTED REEL;TR 90 DEG C;XLPE INSUL;COPPER CONDUCTO;IEC 502; IEC 540;DRY & WET LOCATIONS; RESISTANT TO A BRASION; WATER; ACID; OIL AND SUNLI GHT. FLAME RETARDENT. | Yes |  | SAR | Meter | 1000417652 |  | 8 | 500 | N/A | 84 |  | 2025-07-13 03:55 | 5002157858 14515105 BAHRA ADVANCED CABLE MANUFACTU ( SA - Jeddah ) |  |  |  |  | SA Saudi Arabia | Normal/staged | N | No |  | No | 831402 | 831408 |  | No | E - Exempt | 0- | OY-Open yard | M005-S300 RASTANURA STORES | 04 BOAT | MOQ= 1000m |  | <Strong>Manufacturer Part Number Text :</Strong>5000381620 10013206 MIDDLE EAST SPECIALIZED CABLES ( SAMESC )REFERENCE NUMBER 7614-02C-00400-U0 BK85001893713 10037887 EGYTECH CABLES EL SEWEDY EG5002157858 10044083 BAHRA ADVANCED CABLE MANUFACTURE SA
6.5 | WIRE; ELECTRICAL; 4 MM2; 1 CONDUCTOR; B |  | WIRE ELECTRICAL; 4 MM2 CONDUCTO;1 CONDUCTO;BLACK;450-750 V SUPPLY;NYA WIRE;4.2 MM OD;48 KG/KM LG;TR 85 DEG C MAXIMUM;7 STRANDS;PVC INSUL;COPPER CONDUCTO;BUILDING TYPE;BS 6746 TYPE 5; SASO SSA 55; IEC 227;SUPPLIED IN 100 METER REELS; CONDUIT APPLICATION; STRANDED PER IEC228 CLASS 2; DRY AND WET LOCATIONS; HEAT MOISTURE FLAME AND OIL RESISTANT; FLAME RETARDANT PER IEC332; CABLE MARKING; VOLTAGE RATING; TYPE; SIZE; NUMBER OF CONDUCTORS; MFG NAME AND YEAR OF MANUFACTURE; CARTON OR FULLY PROTECTED REEL; REEL MARKED WITH; ARAMCO PURCHASE ORDER; STOCK NUMBER; SHIPPING LENGTH; SIZE OF CONDUCTOR; THICKNESS & TYPE OF INSULATION AND VOLTAGE RATING; | Yes |  | SAR | Meter | 1000419701 |  | 1.67 | 184 | N/A | 84 |  | 2025-10-28 03:55 | 5002158090 12133150 BAHRA ADVANCED CABLE MANUFACTU ( SA - Jeddah ) |  |  |  |  | SA Saudi Arabia | Normal/staged | N | No |  | No | 831400 |  |  | No | E - Exempt | 0- | WH-Warehouse (Non-A/C) | M005-S300 RASTANURA STORES | 04 BOAT | MOQ=920m |  | <Strong>Manufacturer Part Number Text :</Strong>5000389729 10013206 MIDDLE EAST SPECIALIZED CABLES ( SAMESC )REFERENCE NUMBER 7111 - 01C - 00400 - U0 BK-15001299957 10013827 SAUDI MODERN COMPANY FOR SASPECIALIZED WIRES AND CABLES5002158090 10044083
6.6 | WIRE; ELECTRICAL; 6 MM2; 1 CONDUCTOR; |  | WIRE ELECTRICAL; 6 MM2 CONDUCTO;1 CONDUCTO;WHITE;450-750 V SUPPLY;NYA WIRE;4.7 MM OD;66 KG/KM LG;TR 85 DEG C MAXIMUM;7 STRANDS;PVC INSUL;COPPER CONDUCTO;BUILDING TYPE;BS 6746 TYPE 5; SASO SSA 55; IEC 227;CONDUIT APPLICATION; STRANDED PER IEC228 CLASS 2; DRY AND WET LOCATIONS; HEAT MOISTURE FLAME AND OIL RESISTANT; FLAME RETARDANT PER IEC332; CABLE MARKING; VOLTAGE RATING; TYPE; SIZE; NUMBER OF CONDUCTORS; MFG NAME AND YEAR OF MANUFACTURE; CARTON OR FULLY PROTECTED REEL; REEL MARKED WITH; ARAMCO PURCHASE ORDER; STOCK NUMBER; SHIPPING LENGTH; SIZE OF CONDUCTOR; THICKNESS & TYPE OF INSULATION AND VOLTAGE RATING; | Yes |  | SAR | Meter | 1000419802 |  | 2.48 | 276 | n/a | 84 |  | 2026-05-17 03:55 | 5002158097 12173160 BAHRA ADVANCED CABLE MANUFACTU ( SA - Jeddah ) |  |  |  |  | SA Saudi Arabia | Normal/staged | N | No |  | No | 831400 |  |  | No | E - Exempt | 0- | WH-Warehouse (Non-A/C) | M002-S100 DHAHRAN DH CENTRAL STOREHOUSE | 04 BOAT | MOQ= 4600m |  | <Strong>Manufacturer Part Number Text :</Strong>5000390066 10013206 MIDDLE EAST SPECIALIZED CABLES ( SAMESC )REFERENCE NUMBER 7111 - 01C - 00600 - U0 WT-15001301521 10013827 SAUDI MODERN COMPANY FOR SASPECIALIZED WIRES AND CABLES5002158097 10044083
6.7 | WIRE; ELECTRICAL; 10 MM2; 1 |  | WIRE ELECTRICAL; 10 MM2 CONDUCTO;1 CONDUCTO;BLACK;600 V SUPPLY;6 MM OD;STRANDED - 80/0.4 MM;PVC INSUL;COPPER CONDUCTO;BK TYPE;BS-6231;FLEXIBLE; PVC COVERED; SUPPLIED IN 100 YARDS REELS | Yes |  | SAR | Role | 1000412877 |  | 4.14 | 6 |  | 84 |  | 2025-07-20 03:55 | 5002157810 12101407 BAHRA ADVANCED CABLE MANUFACTU ( SA - Jeddah ) |  |  |  |  | SA Saudi Arabia | Normal/staged | N | No |  | No | 831400 |  |  | No | E - Exempt | 0- | WH-Warehouse (Non-A/C) | M001-S500 ABQAIQ STORES | 04 BOAT | MOQ= 920m |  | <Strong>Manufacturer Part Number Text :</Strong>5000367403 10013206 MIDDLE EAST SPECIALIZED CABLES ( SAMESC )PART NUMBER 5B81-01C01000-U0BK1-005000367404 10001382 RS COMPONENTS LTD GBPART NUMBER 03582585002157810 10044083 BAHRA ADVANCED CABLE MANUFA
6.8 | CABLE; ELECTRICAL; LOW VOLTAGE; |  | CABLE ELECTRICAL LOW VOLTAGE; ARMOURED TYPE;STRANDED CONDUCTO;POWER TYPE;25/16 MM2 CONDUCTO;0.6/1 KV SUPPLY;3 + 1 CONDUCTO;BLACK;3 X 25 MM2 + 16 MM2; CU/XLPE/SWA/PVC 0.6/1 KV; IEC-502 MARKINGS;PVC JACKET;IEC-502;2 MM INSUL TH;PVC;OPEN COIL ON PALLET;XLPE INSUL;COPPER CONDUCTO;STEEL ARMOR;ARMOURED SWA | Yes |  | SAR | Meter | 1000412630 |  | 49 | 1,330 | N/A | 84 |  | 2026-06-29 03:55 | 5002157800 14535251 BAHRA ADVANCED CABLE MANUFACTU ( SA - Jeddah ) |  |  |  |  | SA Saudi Arabia | Normal/staged | X | No |  | No | 831400 |  |  | No | D - Dutible | 0- | OY-Open yard | M006-S953 RIYADH STORES | 04 BOAT | MOQ= 2000m |  | <Strong>Manufacturer Part Number Text :</Strong>5000366103 10013724 SAUDI CABLE COMPANY SANUMBER ENLB-54A-31455001327914 10013002 JEDDAH CABLES COMPANY LTD SAPART NUMBER DC9LA3ABG5001893579 10037887 EGYTECH CABLES EL SEWEDY EG5002157800 10044083 BAH
6.9 | CABLE; ELECTRICAL; LOW VOLTAGE; |  | CABLE ELECTRICAL LOW VOLTAGE; ARMOURED TYPE;STRANDED CONDUCTO;POWER TYPE;35/16 MM2 CONDUCTO;0.6/1 KV SUPPLY;3 + 1 CONDUCTO;BLACK;3 X 35 MM2 + 16 MM2; CU/XLPE/SWA/PVC 0.6/1 KV; IEC-502 MARKINGS;PVC JACKET;IEC-502;2 MM INSUL TH;PVC;OPEN COIL ON PALLET;XLPE INSUL;COPPER CONDUCTO;STEEL ARMOR;ARMOURED SWA | Yes |  | SAR | Meter | 1000412636 |  | 60 | 2,000 | N/A | 84 |  | 2026-01-27 02:55 | 5002157801 14530282 BAHRA ADVANCED CABLE MANUFACTU ( SA - Jeddah ) |  |  |  |  | SA Saudi Arabia | Normal/staged | X | No |  | No | 831400 |  |  | No | D - Dutible | 0- | OY-Open yard | M007-S532 UTHMANIYAH STORES | 04 BOAT | MOQ=2000m |  | <Strong>Manufacturer Part Number Text :</Strong>5000366104 10013724 SAUDI CABLE COMPANY SANUMBER ENLB-55A-31455001327915 10013002 JEDDAH CABLES COMPANY LTD SAPART NUMBER DD1LA3ABG5001893580 10037887 EGYTECH CABLES EL SEWEDY EG5001301464 10013827 SAU
6.10 | WIRE;ELEC; 2.08MM2 (14 AWG) RED - 600V |  | WIRE ELECTRICAL; 2.08 MM2 (14 AWG) CONDUCTO;1 CONDUCTO;RED;600 V SUPPLY;THHN-THWN WIRE;3.05 MM (0.120 IN) OD;25.3 KG/KM (17 LBS PER 1000 FT) LG;TR 90 DEG C DRY; 75 DEG C WET MAXIMUM;19 STRANDS;PVC INSUL;COPPER CONDUCTO;BUILDING TYPE;ASTM B3; UL-83;CONDUIT OR RACEWAY APPLICATION; NYLON JACKET; MOISTURE HEAT AND OIL RESISTANT; FLAME RETARDANT; 152.4 M (500 FT) PER COIL; REEL MARKED WITH ARAMCO PURCHASE ORDER; STOCK NUMBER; SHIPPING LENGTH; SIZE OF CONDUCTORS; THICKNESS & TYPE OF INSULATION AND VOLTAGE RATING MANUFACTURING AND TESTING OF CABLE TO CONFORM TO UL 83; OR EQUIVALENT APPROVED LABELED OR LISTED EQUIRED; | Yes |  | SAR | Feet | 1000419059 |  | 0.31 | 20,000 | N/A | 84 |  | 2025-10-08 03:55 | 5002158063 11100020 BAHRA ADVANCED CABLE MANUFACTU ( SA - Jeddah ) |  |  |  |  | SA Saudi Arabia | Urgent | X | No |  | No | 831400 |  |  | No | D - Dutible | 0- | WH-Warehouse (Non-A/C) | M002-S100 DHAHRAN DH CENTRAL STOREHOUSE | 04 BOAT | MOQ= 50,000F |  | <Strong>Manufacturer Part Number Text :</Strong>5000386686 10016872 GENERAL CABLE USNUMBER 240145001437365 10013827 SAUDI MODERN COMPANY FOR SASPECIALIZED WIRES AND CABLESCODE NUMBER 0D065514055002158063 10044083 BAHRA ADVANCED CABLE MANUFACTURE SA
6.11 | WIRE;ELEC; 2.08MM2 (14 AWG) WHITE - 600V |  | WIRE ELECTRICAL; 2.08 MM2 (14 AWG) CONDUCTO;1 CONDUCTO;WHITE;600 V SUPPLY;THHN-THWN WIRE;3.05 MM (0.120 IN) OD;25.3 KG/KM (17 LBS PER 1000 FT) LG;TR 90 DEG C DRY; 75 DEG C WET MAXIMUM;19 STRANDS/CONCENTRIC;PVC INSUL;COPPER CONDUCTO;BUILDING TYPE;ASTM B3; UL-83;CONDUIT OR RACEWAY APPLICATION; NYLON JACKET; MOISTURE HEAT AND OIL RESISTANT; FLAME RETARDANT; 152.4 M (500 FT) PER COIL; REEL MARKED WITH ARAMCO PURCHASE ORDER; STOCK NUMBER; SHIPPING LENGTH; SIZE OF CONDUCTORS; THICKNESS & TYPE OF INSULATION AND VOLTAGE RATING MANUFACTURING AND TESTING OF CABLE TO CONFORM TO UL 83; OR EQUIVALENT APPROVED LABELED OR LISTED EQUIRED; | Yes |  | SAR | Feet | 1000419083 |  | 0.31 | 15,000 |  | 84 |  | 2025-11-17 02:55 | 5002158064 11170020 BAHRA ADVANCED CABLE MANUFACTU ( SA - Jeddah ) |  |  |  |  | SA Saudi Arabia | Urgent | X | No |  | No | 831400 |  |  | No | D - Dutible | 0- | WH-Warehouse (Non-A/C) | M007-S532 UTHMANIYAH STORES | 04 BOAT | MOQ= 50,000F |  | <Strong>Manufacturer Part Number Text :</Strong>5000386793 10016872 GENERAL CABLE USNUMBER 24014SUPERSEDED NUMBER TP AP-062015000386794 10020512 THE OKONITE COMPANY USNUMBER 116-67-10725001437366 10013827 SAUDI MODERN COMPANY FOR SASPECIALIZED WIRE
6.12 | CABLE; ELECTRICAL; LOW VOLTAGE; TC; 7 S |  | CABLE ELECTRICAL LOW VOLTAGE; TC TYPE;7 STRANDS CONDUCTO;POWER & CONTROL TYPE;25 SQ MM CONDUCTO;600-1000 V SUPPLY;4 CONDUCTO;25.8 MM (1.016 IN) CABLE OD;VOLTAGE; TYPE; SIZE; NUMBER OF COND UCTORS; MANUFACTURER NAME; YEAR OF MANUFACTURE MARKINGS;1390 KG/KM LG;PVC JACKET;BS 6746 TYPE 5; ST2 IEC 502;0.9 MM (0.0354 IN) INSUL TH;IEC 228 CLASS 2;FOR DIRECT BURIAL; DUCT; CONDUIT; CABLE TRAY;IEC 502;CARTON OR FULLY PROTECTED REEL;TR 90 DEG C;XLPE INSUL;COPPER CONDUCTO;IEC 502; IEC 540;DRY AND WET LOCATIONS; COLOR CODED BLACK; YELLOW; RED AND BLUE INSULATION. ORIGINAL EQPT REFS ABRASION; MOISTURE; ACID; OIL AND SUNLIGHT RESISTANT. FLAME RETARDANT PER IEC332.3. REEL MARKED WITH ARAMCO PURCHASE ORDER; STOCK NUMBER; SHIPPING LENGTH; SIZE OF CONDUCTRS; THICKNESS; & TYPE OF INSULATION AND VOLTAGE RATING; MANUFACTURING AND TESTING OF CABLE TO CONFORM TO IEC 502/540; UL OR EQUIVALENT APPROVED LABELED OR LISTED REQUIRED. | Yes |  | SAR | Meter | 1000417935 |  | 47 | 1,000 |  | 84 |  | 2025-09-18 03:55 | 5002157880 14515310 BAHRA ADVANCED CABLE MANUFACTU ( SA - Jeddah ) |  |  |  |  | SA Saudi Arabia | Urgent | X | No |  | No | 831402 | 831408 |  | No | D - Dutible | 0- | OY-Open yard | M006-S953 RIYADH STORES | 04 BOAT |  |  | <Strong>Manufacturer Part Number Text :</Strong>5000382718 10013206 MIDDLE EAST SPECIALIZED CABLES ( SAMESC )REFERENCE NUMBER 7614-04C-02500-U0 BK85001893738 10037887 EGYTECH CABLES EL SEWEDY EG5002157880 10044083 BAHRA ADVANCED CABLE MANUFACTURE SA
6.13 | WIRE; BUILDING; 600V; |  | WIRE ELECTRICAL; 3.31 MM2 (12 AWG) CONDUCTO;1 CONDUCTO;RED;600 V SUPPLY;THHN-THWN WIRE;3.05 MM (0.120 IN) OD;35.7 KG/KM (24 LBS PER 1000 FT) LG;TR 90 DEG C DRY; 75 DEG C WET MAXIMUM;SOLID;PVC INSUL;COPPER CONDUCTO;BUILDING TYPE;ASTM B3; UL-83;CONDUIT OR RACEWAY APPLICATION; NYLON JACKET; MOISTURE HEAT AND OIL RESISTANT; FLAME RETARDANT; UL OR 152.4 M (500 FT) PER COIL; CABLE MARKING; VOLTAGE RATING; TYPE; SIZE AND NUMBER OF CONDUCTORS; MANUFACTURER NAME; CARTON OR FULLY PROTECTED REEL; REEL MARKED WITH; ARAMCO PURCHASE ORDER; DTOCK NUMBER; SHIPPING LENGTH; SIZE OF CONDUCTOR; THICKNESS & TYPE OF INSULATION AND VOLTAGE RATING; MANUFACTURING AND TESTING OF CABLE TO CONFORM TO UL 83; UL OR EQUIVALENT APPROVED LABELED OR LISTED REQUIRED | Yes |  | SAR | Feet | 1000418917 |  | 0.47 | 500 |  | 84 |  | 2025-06-01 03:55 | OTHERS – ENTER MANUFACTURER AND PART NUMBER DETAILS BELOW | BAHRA CABLES |  | 11101235 |  | SA Saudi Arabia | Urgent | X | No |  | No | 831400 |  |  | No | D - Dutible | 0- | WH-Warehouse (Non-A/C) | M009-S322 TANAJIB STORE STOCK | 04 BOAT | MOQ= 100,000F |  | <Strong>Manufacturer Part Number Text :</Strong>5000385635 10013206 MIDDLE EAST SPECIALIZED CABLES ( SAMESC )REFERENCE NUMBER 61A6-01C12AWG-U0RD5-00SUPERSEDED NUMBER 6111-01C-12AWG-U0 RD55000385638 10016872 GENERAL CABLE USNUMBER 23012-332500143735
6.14 | WIRE;ELEC; 3.31MM2 (12 AWG) BLUE- 600V |  | WIRE ELECTRICAL; 3.31 MM2 (12 AWG) CONDUCTO;1 CONDUCTO;BLUE;600 V SUPPLY;THHN-THWN WIRE;3.05 MM (0.120 IN) OD;35.7 KG/KM (24 LBS PER 1000 FT) LG;TR 90 DEG C DRY; 75 DEG C WET MAXIMUM;SOLID;PVC INSUL;COPPER CONDUCTO;BUILDING TYPE;ASTM B3; UL-83;152.4 M (500 FT) PER COIL; BLUE; NYLON JACKET MOISTURE; HEAT AND OIL RESISTANT; FLAME RETARDANT; CABLE MARKING; VOLTAGE RATING; TYPE; SIZE AND NUMBER OF CONDUCTORS; MANUFACTURER NAME; CARTON OR FULLY PROTECTED REEL; REEL MARKED WITH; ARAMCO PURCHASE ORDER; DTOCK NUMBER; SHIPPING LENGTH; SIZE OF CONDUCTOR; THICKNESS & TYPE OF INSULATION AND VOLTAGE RATING; MANUFACTURING AND TESTING OF CABLE TO CONFORM TO UL 83; UL OR EQUIVALENT APPROVED LABELED OR LISTED REQUIRED | Yes |  | SAR | Feet | 1000418879 |  | 0.47 | 1,500 |  | 84 |  | 2025-07-22 03:55 | OTHERS – ENTER MANUFACTURER AND PART NUMBER DETAILS BELOW | BAHRA CABLES |  | 11121235 |  | SA Saudi Arabia | Urgent | X | No |  | No | 831400 |  |  | No | D - Dutible | 0- | WH-Warehouse (Non-A/C) | M001-S500 ABQAIQ STORES | 04 BOAT | MOQ= 100,000F |  | <Strong>Manufacturer Part Number Text :</Strong>5000385411 10013206 MIDDLE EAST SPECIALIZED CABLES ( SAMESC )REFERENCE NUMBER 6111-01C-12AWG-U0 BL55000385414 10016872 GENERAL CABLE USNUMBER 240125001437352 10013827 SAUDI MODERN COMPANY FOR SASPECIA
6.15 | WIRE; 750V NYA 1/C 6MM2 (10 AWG) STR CU |  | WIRE ELECTRICAL; 6 MM2 CONDUCTO;1 CONDUCTO;BLACK;450-750 V SUPPLY;NYA WIRE;4.7 MM OD;66 KG/KM LG;TR 85 DEG C MAXIMUM;7 STRANDS;PVC INSUL;COPPER CONDUCTO;BUILDING TYPE;BS 6746 TYPE 5; SASO SSA 55; IEC 227;CONDUIT APPLICATION; STRANDED PER IEC228 CLASS 2; DRY AND WET LOCATIONS; HEAT MOISTURE FLAME AND OIL RESISTANT; FLAME RETARDANT PER IEC332; CABLE MARKING; VOLTAGE RATING; TYPE; SIZE; NUMBER OF CONDUCTORS; MFG NAME AND YEAR OF MANUFACTURE; CARTON OR FULLY PROTECTED REEL; REEL MARKED WITH; ARAMCO PURCHASE ORDER; STOCK NUMBER; SHIPPING LENGTH; SIZE OF CONDUCTOR; THICKNESS & TYPE OF INSULATION AND VOLTAGE RATING; | Yes |  | SAR | Meter | 1000419736 |  | 2.54 | 15,000 | N/A | 84 |  | 2026-04-19 03:55 | 5002158095 12133160 BAHRA ADVANCED CABLE MANUFACTU ( SA - Jeddah ) |  |  |  |  | SA Saudi Arabia | Urgent | X | No |  | No | 831400 |  |  | No | D - Dutible | 0- | WH-Warehouse (Non-A/C) | M005-S300 RASTANURA STORES | 04 BOAT |  |  | <Strong>Manufacturer Part Number Text :</Strong>5000389958 10013206 MIDDLE EAST SPECIALIZED CABLES ( SAMESC )REFERENCE NUMBER 7111 - 01C - 00600 - U0 BK-15001301520 10013827 SAUDI MODERN COMPANY FOR SASPECIALIZED WIRES AND CABLES5002158095 10044083
6.16 | WIRE;ELEC; 3.31MM2 (12 AWG) WHITE - 600V |  | WIRE ELECTRICAL; 3.31 MM2 (12 AWG) CONDUCTO;1 CONDUCTO;WHITE;600 V SUPPLY;THHN-THWN WIRE;3.05 MM (0.120 IN) OD;35.7 KG/KM (24 LBS PER 1000 FT) LG;TR 90 DEG C DRY; 75 DEG C WET MAXIMUM;SOLID;PVC INSUL;COPPER CONDUCTO;BUILDING TYPE;ASTM B3; UL-83;CONDUIT OR RACEWAY APPLICATION; NYLON JACKET; MOISTURE HEAT AND OIL RESISTANT; FLAME RETARDANT; UL OR 152.4 M (500 FT) PER COIL; CABLE MARKING; VOLTAGE RATING; TYPE; SIZE AND NUMBER OF CONDUCTORS; MANUFACTURER NAME; CARTON OR FULL PROTECTED REEL; REEL MARKED WITH; ARAMCO PURCHASE ORDER; DTOCK NUMBER; SHIPPING LENGTH; SIZE OF CONDUCTOR; THICKNESS & TYPE OF INSULATION AND VOLTAGE RATING; MANUFACTURING AND TESTING OF CABLE TO CONFORM TO UL 83; UL OR EQUIVALENT APPROVED LABELED OR LISTED REQUIRED | Yes |  | SAR | Feet | 1000418919 |  | 0.47 | 500 | N/A | 84 |  | 2025-07-27 03:55 | OTHERS – ENTER MANUFACTURER AND PART NUMBER DETAILS BELOW | BAHRA CABLES |  | 1213160 |  | SA Saudi Arabia | Normal/staged | N | No |  | No | 831400 |  |  | No | E - Exempt | 0- | WH-Warehouse (Non-A/C) | M016-S960 JAZAN WAREHOUSE | 04 BOAT | MOQ= 100,000F |  | <Strong>Manufacturer Part Number Text :</Strong>5000385724 10013206 MIDDLE EAST SPECIALIZED CABLES ( SAMESC )REFERENCE NUMBER 6111-01C-12AWG-U0 WT-55000385727 10016872 GENERAL CABLE USNUMBER 23012-2325001437356 10013827 SAUDI MODERN COMPANY FOR SAS
6.17 | CABLE; ELECTRICAL; LOW VOLTAGE; TC; |  | CABLE ELECTRICAL LOW VOLTAGE; TC TYPE;STRANDED CONDUCTO;POWER & CONTROL TYPE;3.31 SQ MM (12 AWG) CONDUCTO;600 V SUPPLY;12 CONDUCTO;20.1 MM (0.790 IN) APPROX CABLE OD;VOLTAGE; TYPE; SIZE; NUMBER OF CONDUCTORS; MANUFACTURER NAME; YEAR OF MANUFACTURE MARKINGS;729 KG/KM (490 LBS PER 1000 FT) LG;PVC JACKET;ICEA S-66-524 & UL 1277;1.52 MM (0.060 IN) INSUL TH;ASTM B8; CLASS B;FOR DIRECT BURIAL; CABLE TRAY; CONDUIT; AERIAL;ICEA S-66-524;CARTON OR FULLY PROTECTED REEL;TR 90 DEG C DRY; 75 DEG C WET;XLPE INSUL;COPPER CONDUCTO;UL-1569;MOISTURE; HEAT; OIL; GASOLINE; ACID; ALKALI AND SUNLIGHT RESISTANT; FLAME RETARDANT; REEL MARKED WITH ARAMCO PURCHASE ORDER; STOCK NUMBER; SIZE OF CONDUCTORS; THICKNESS & TYPE OF INSULATION; AND VOLTAGE RATING; MANUFACTURING; AND TESTING OF CABLE TO CONFORM TO UL STANDARDS 44 & 1277; UL OR EQUIVALENT APPROVED LABELED OR LISTED REQUIRED | Yes |  | SAR | Feet | 1000416783 |  | 8.25 | 140 | N/A | 84 |  | 2025-07-13 03:55 | OTHERS – ENTER MANUFACTURER AND PART NUMBER DETAILS BELOW | BAHRA CABLES |  | 19920925 |  | SA Saudi Arabia | Normal/staged | N | No |  | No | 831402 | 831408 |  | No | E - Exempt | 0- | WH-Warehouse (Non-A/C) | M005-S300 RASTANURA STORES | 04 BOAT | MOQ=10,000F / 3000M |  | <Strong>Manufacturer Part Number Text :</Strong>5000378772 10013206 MIDDLE EAST SPECIALIZED CABLES ( SAMESC )REFERENCE NUMBER 7614-12C-12AWG UO BK85000378774 10017431 ROME CABLE CORPORATION USNUMBER 36255000378775 10017556 MANHATTAN-CDT USCABLE DES
6.18 | CABLE; ELECTRICAL; MEDIUM VOLTAGE |  | CABLE ELECTRICAL LOW VOLTAGE; TC TYPE;7 STRANDS CONDUCTO;POWER AND CONTROL TYPE;10 SQ MM CONDUCTO;600-1000 V SUPPLY;1 CONDUCTO;8.9 MM (0.3503 IN) CABLE OD;VOLTAGE; TYPE; SIZE OF CONDUCTOR MANUFACTURER NAME; YEAR OF MANUFACTURE MARKINGS;146 KG/KM LG;PVC JACKET;BS 6746 TYPE 5;0.7 MM (0.0275 IN) INSUL TH;IEC-228; CLASS 1 & 2;FOR DIRECT BURIAL; DUCT; CONDUIT; CABLE TRAY;CARTON OR FULLY PROTECTED REEL;TR 90 DEG C;PVC INSUL;COPPER CONDUCTO;15-SAMSS-502; IEC 502; UL;DRY AND WET LOCATIONS; BLACK INSULATION; ABRASION; WATER; ACID OIL AND SUNLIGHT RESISTANT; FLAME RETARDANT PER IEC 332; REEL MARKED WITH; ARAMCO PURCHASE ORDER; STOCK NUMBER; SHIPPING LENGTH; SIZE OF CONDUCTOR; THICKNESS & TYPE OF INSULATION AND VOLTAGE RATING MANUFACTURING AND TESTING OF CABLE TO CONFORM TO UL STANDARD TO IEC 502/540; UL OR EQUIVALENT APPROVED LABELED OR LISTED REQUIRED | Yes |  | SAR | Meter | 1000417459 |  | 8 | 5,000 | N/A | 84 |  | 2025-08-31 03:55 | 5002157846 14015010 BAHRA ADVANCED CABLE MANUFACTU ( SA - Jeddah ) |  |  |  |  | SA Saudi Arabia | Urgent | X | No |  | No | 831402 | 831408 |  | No | D - Dutible | 0- | OY-Open yard | M002-S100 DHAHRAN DH CENTRAL STOREHOUSE | 04 BOAT |  |  | <Strong>Manufacturer Part Number Text :</Strong>5000380901 10013206 MIDDLE EAST SPECIALIZED CABLES ( SAMESC )REFERENCE NUMBER 7614-01C-01000-U0 BK85001893700 10037887 EGYTECH CABLES EL SEWEDY EG5002157846 10044083 BAHRA ADVANCED CABLE MANUFACTURE SA | 502140440900010115SAMSS50203272023.pdf
6.19 | CABLE ELECTRICAL LOW VOLTAGE; POWER; SHA |  | CABLE ELECTRICAL LOW VOLTAGE; POWER TYPE;SHAPED CONDUCTO;70 MM2 CONDUCTO;0.6/1 KV SUPPLY;3 CONDUCTO;28.7 MM2 CABLE OD;BLACK;3 X 70 MM2; CU/XLPE/SWA/PVC 0.6/1 KV MARKINGS;1638 KG PER KM LG;FR PVC-ST2;1.1 MM INSUL TH;WOODEN OR STEEL DRUMS;TR 90 DEG C;XLPE INSUL;COPPER CONDUCTO;STEEL WIRE AARMOR ARMOR;IEC 60502-1; IEC 60332-3;12 STRANDS; COLOR CODE (RED; YELLOW & BLUE); MOISTURE; HEAT; OIL;GASOLINE; ACID; ALKALI AND SUNLIGHT RESISTANT; FLAME RETARDANT. | Yes |  | SAR | Meter | 1001055899 |  | 102 | 100 | N/A | 84 |  | 2025-05-20 03:55 | OTHERS – ENTER MANUFACTURER AND PART NUMBER DETAILS BELOW | BAHRA CABLES |  | 19916748 |  | SA Saudi Arabia | Normal/staged | N | No |  | No | 831400 |  |  | No | E - Exempt | 0- | WH-Warehouse (Non-A/C) | M005-S300 RASTANURA STORES | 04 BOAT | MOQ= 1000m |  | <Strong>Manufacturer Part Number Text :</Strong>5002743698 10013724 SAUDI CABLE COMPANY SAPART NUMBER 0002060103-022102
6.20 | CABLE ELECTRICAL LOW VOLTAGE; POWER; ROU |  | CABLE ELECTRICAL LOW VOLTAGE; POWER TYPE;ROUND CONDUCTO;10 MM2 CONDUCTO;0.6/1 KV SUPPLY;3 CONDUCTO;15.6 CABLE OD;BLACK;3 X 10 MM2; CU/XLPE/SWA/PVC 0.6/1 KV MARKINGS;880 KG PER KM LG;FR PVC-ST2;0.7 MM INSUL TH;WOODEN OR STEEL DRUMS;TR 90 DEG C;XLPE INSUL;COPPER CONDUCTO; STEEL WIRE AARMOR ARMOR;IEC 60502-1; IEC 60332-3;7 STRANDS; COLOR CODE (RED; GREY AND GREEN); MOISTURE; HEAT; OIL;GASOLINE; ACID; ALKALI AND SUNLIGHT RESISTANT; FLAME RETARDANT. | Yes |  | SAR | Meter | 1001055898 |  | 20 | 1,000 | N/A | 84 |  | 2025-06-03 03:55 | OTHERS – ENTER MANUFACTURER AND PART NUMBER DETAILS BELOW | BAHRA CABLES |  | 19916744 |  |  | Urgent | X | No |  | No | 831400 |  |  | No | D - Dutible | 0- | WH-Warehouse (Non-A/C) | M005-S300 RASTANURA STORES | 04 BOAT |  |  | <Strong>Manufacturer Part Number Text :</Strong>5002743697 10013724 SAUDI CABLE COMPANY SAPART NUMBER 0001040103-022703
Note on O5: Answer Type: Text (multiple lines) Acceptable Values: Any Value
Note on S5: Answer Type: Text (multiple lines) Acceptable Values: Any Value
Note on U5: Answer Type: Text (multiple lines) Acceptable Values: Any Value
Note on AL5: Answer Type: Text (multiple lines) Acceptable Values: Any Value
Note on O6: Answer Type: Text (multiple lines) Acceptable Values: Any Value
Note on S6: Answer Type: Text (multiple lines) Acceptable Values: Any Value
Note on U6: Answer Type: Text (multiple lines) Acceptable Values: Any Value
Note on AL6: Answer Type: Text (multiple lines) Acceptable Values: Any Value
Note on O7: Answer Type: Text (multiple lines) Acceptable Values: Any Value
Note on S7: Answer Type: Text (multiple lines) Acceptable Values: Any Value
Note on U7: Answer Type: Text (multiple lines) Acceptable Values: Any Value
Note on AL7: Answer Type: Text (multiple lines) Acceptable Values: Any Value
Note on O8: Answer Type: Text (multiple lines) Acceptable Values: Any Value
Note on S8: Answer Type: Text (multiple lines) Acceptable Values: Any Value
Note on U8: Answer Type: Text (multiple lines) Acceptable Values: Any Value
Note on AL8: Answer Type: Text (multiple lines) Acceptable Values: Any Value
Note on O9: Answer Type: Text (multiple lines) Acceptable Values: Any Value
Note on S9: Answer Type: Text (multiple lines) Acceptable Values: Any Value
Note on U9: Answer Type: Text (multiple lines) Acceptable Values: Any Value
Note on AL9: Answer Type: Text (multiple lines) Acceptable Values: Any Value
Note on O10: Answer Type: Text (multiple lines) Acceptable Values: Any Value
Note on S10: Answer Type: Text (multiple lines) Acceptable Values: Any Value
Note on U10: Answer Type: Text (multiple lines) Acceptable Values: Any Value
Note on AL10: Answer Type: Text (multiple lines) Acceptable Values: Any Value
Note on O11: Answer Type: Text (multiple lines) Acceptable Values: Any Value
Note on S11: Answer Type: Text (multiple lines) Acceptable Values: Any Value
Note on U11: Answer Type: Text (multiple lines) Acceptable Values: Any Value
Note on AL11: Answer Type: Text (multiple lines) Acceptable Values: Any Value
Note on O12: Answer Type: Text (multiple lines) Acceptable Values: Any Value
Note on S12: Answer Type: Text (multiple lines) Acceptable Values: Any Value
Note on U12: Answer Type: Text (multiple lines) Acceptable Values: Any Value
Note on AL12: Answer Type: Text (multiple lines) Acceptable Values: Any Value
Note on O13: Answer Type: Text (multiple lines) Acceptable Values: Any Value
Note on S13: Answer Type: Text (multiple lines) Acceptable Values: Any Value
Note on U13: Answer Type: Text (multiple lines) Acceptable Values: Any Value
Note on AL13: Answer Type: Text (multiple lines) Acceptable Values: Any Value
Note on O14: Answer Type: Text (multiple lines) Acceptable Values: Any Value
Note on S14: Answer Type: Text (multiple lines) Acceptable Values: Any Value
Note on U14: Answer Type: Text (multiple lines) Acceptable Values: Any Value
Note on AL14: Answer Type: Text (multiple lines) Acceptable Values: Any Value
Note on O15: Answer Type: Text (multiple lines) Acceptable Values: Any Value
Note on S15: Answer Type: Text (multiple lines) Acceptable Values: Any Value
Note on U15: Answer Type: Text (multiple lines) Acceptable Values: Any Value
Note on AL15: Answer Type: Text (multiple lines) Acceptable Values: Any Value
Note on O16: Answer Type: Text (multiple lines) Acceptable Values: Any Value
Note on S16: Answer Type: Text (multiple lines) Acceptable Values: Any Value
Note on U16: Answer Type: Text (multiple lines) Acceptable Values: Any Value
Note on AL16: Answer Type: Text (multiple lines) Acceptable Values: Any Value
Note on O17: Answer Type: Text (multiple lines) Acceptable Values: Any Value
Note on S17: Answer Type: Text (multiple lines) Acceptable Values: Any Value
Note on U17: Answer Type: Text (multiple lines) Acceptable Values: Any Value
Note on AL17: Answer Type: Text (multiple lines) Acceptable Values: Any Value
Note on O18: Answer Type: Text (multiple lines) Acceptable Values: Any Value
Note on S18: Answer Type: Text (multiple lines) Acceptable Values: Any Value
Note on U18: Answer Type: Text (multiple lines) Acceptable Values: Any Value
Note on AL18: Answer Type: Text (multiple lines) Acceptable Values: Any Value
Note on O19: Answer Type: Text (multiple lines) Acceptable Values: Any Value
Note on S19: Answer Type: Text (multiple lines) Acceptable Values: Any Value
Note on U19: Answer Type: Text (multiple lines) Acceptable Values: Any Value
Note on AL19: Answer Type: Text (multiple lines) Acceptable Values: Any Value
Note on O20: Answer Type: Text (multiple lines) Acceptable Values: Any Value
Note on S20: Answer Type: Text (multiple lines) Acceptable Values: Any Value
Note on U20: Answer Type: Text (multiple lines) Acceptable Values: Any Value
Note on AL20: Answer Type: Text (multiple lines) Acceptable Values: Any Value
Note on O21: Answer Type: Text (multiple lines) Acceptable Values: Any Value
Note on S21: Answer Type: Text (multiple lines) Acceptable Values: Any Value
Note on U21: Answer Type: Text (multiple lines) Acceptable Values: Any Value
Note on AL21: Answer Type: Text (multiple lines) Acceptable Values: Any Value
Note on O22: Answer Type: Text (multiple lines) Acceptable Values: Any Value
Note on S22: Answer Type: Text (multiple lines) Acceptable Values: Any Value
Note on U22: Answer Type: Text (multiple lines) Acceptable Values: Any Value
Note on AL22: Answer Type: Text (multiple lines) Acceptable Values: Any Value
Note on O23: Answer Type: Text (multiple lines) Acceptable Values: Any Value
Note on S23: Answer Type: Text (multiple lines) Acceptable Values: Any Value
Note on U23: Answer Type: Text (multiple lines) Acceptable Values: Any Value
Note on AL23: Answer Type: Text (multiple lines) Acceptable Values: Any Value
Note on O24: Answer Type: Text (multiple lines) Acceptable Values: Any Value
Note on S24: Answer Type: Text (multiple lines) Acceptable Values: Any Value
Note on U24: Answer Type: Text (multiple lines) Acceptable Values: Any Value
Note on AL24: Answer Type: Text (multiple lines) Acceptable Values: Any Value

## Other Content
Number | Name | Alternative | Answer
Help And Options. Click on the + sign on the left for more information to fill out the cells
Hierarchical, unique number of the section, lot, or question | Question, item, or lot name | Specify the alternative name for items that are part of an alternative bid. Leave it blank for items that are part of a primary bid. | Answer
For example, My Alternative 1
7 | RFP Clause Q010 - LOCAL DELIVERY PO (NON-CONCURRENT).pdf |  | RFP Clause Q010 - LOCAL DELIVERY PO (NON-CONCURRENT).pdf