## Intend To Respond Instructions
Required Action
Submit the list of items on which you intend to respond
Instructions
Proceed through each worksheet using the tabs at the bottom of the window and fill out the required information: "Intend to Bid data" (color-coded cells, below) are required for Intend to Respond stage and "Bidding data" (color-coded cells, below) are required for Submit Response stage. When you have filled in all the information, save the file to your desktop and import it to the application.
General Guidelines and Cell Legend
Some of the cells in the following sheets require that you enter data, some can optionally be edited, and some are read-only. This is indicated by the color and border
Header and System ID Information: Do not modify this cell or the import may fail.
Help Information. Do not modify this cell or the import may fail.
Bidding data. These cells are optional if you are selecting lots to which you intend to respond, otherwise they are required. Cells that you fill in are copied into the event when you import the spreadsheet. The column heading for these cells also has an asterisk (*) in it.
Intend to Bid data. These cells are required; specify Yes or No.
Optional data
Without the border, read only data

## Submit Response Instructions
Required Action
Submit the answers to the questions.
Instructions
Proceed through each worksheet using the tabs at the bottom of the window and fill out the required information. When complete, save the file to your computer desktop and upload it to the application.
General Guidelines and Cell Legend
Some of the cells in the following sheets require that you enter data, some can optionally be edited, and some are read-only. This is indicated by the color and border
Header and System ID Information: Do not modify this cell or the import may fail.
Help Information. Do not modify this cell or the import may fail.
Bidding data. These cells are required. The column heading for these cells also has an asterisk (*) in it.
Optional data
Without the border, read only data
Text Format Help: Please prefix an apostrophe (') if you want to format data in a cell as text rather than a number or a date. For example, if you want to enter 50000000 as text then you need to enter '50000000 in the cell. Another workaround is to first change the cell format type to 'Text' within Excel and then enter the values.

## DV_sheet_ (hidden)
Yes | Comply with Saudi Aramco packing, labeling and marking requirements | SAC - Saudi Aramco Carrier | OTHERS – ENTER MANUFACTURER AND PART NUMBER DETAILS BELOW | OTHERS – ENTER MANUFACTURER AND PART NUMBER DETAILS BELOW | OTHERS – ENTER MANUFACTURER AND PART NUMBER DETAILS BELOW | OTHERS – ENTER MANUFACTURER AND PART NUMBER DETAILS BELOW | OTHERS – ENTER MANUFACTURER AND PART NUMBER DETAILS BELOW | AD Andorra | OTHERS – ENTER MANUFACTURER AND PART NUMBER DETAILS BELOW | OTHERS – ENTER MANUFACTURER AND PART NUMBER DETAILS BELOW | OTHERS – ENTER MANUFACTURER AND PART NUMBER DETAILS BELOW | We don't carry a compatible part/material
No | Deliver using own packing standards | VTC - Vendor Truck Delivery to Customer | 5000378358 761407C14AWGUOBK7 MIDDLE EAST SPECIALIZED CABLES ( SA - RIYADH ) | 5002743705 1020605000843 SAUDI CABLE COMPANY ( SA - Jeddah ) | 5002545309 JEDDAH CABLE COMPANY LIMITED ( SA - JEDDAH ) | 5000388215 SAUDI MODERN COMPANY FOR ( SA - Riyadh ) | 5000381117 JEDDAH CABLES COMPANY LTD ( SA - Jeddah ) | AE Utd.Arab Emir. | 5000367630 DUBAI CABLE COMPANY (PRIVATE) ( AE - DUBAI ) | 5003041983 61A601C10AWGU0BK500 MIDDLE EAST SPECIALIZED CABLES ( SA - RIYADH ) | 5000388969 DUBAI CABLE COMPANY (PRIVATE) ( AE - DUBAI ) | We don't supply at the requested quantity
|  | VTD -Vendor Truck Delivery to 3PL Distribution Hub | 5000378450 3625 ROME CABLE CORPORATION ( US - ARLINGTON ) |  | 5002547560 SAUDI CABLE COMPANY ( SA - JEDDAH ) | 5000388216 GENERAL CABLE ( US - HIGHLAND HEIGHTS ) | 5000381118 761401C07000U0BK8 MIDDLE EAST SPECIALIZED CABLES ( SA - RIYADH ) | AF Afghanistan | 5000367631 MIDDLE EAST SPECIALIZED CABLES ( SA - RIYADH ) |  | 5000389080 711101C05000U0WT8 MIDDLE EAST SPECIALIZED CABLES ( SA - RIYADH ) | Discontinued Item
|  | SAT - Saudi Aramco Transportation | 5000378451 M27133 MANHATTAN-CDT ( US - HOUSTON ) |  | 5002547561 SAUDI MODERN COMPANY FOR CABLE ( SA - RIYADH ) | 5000388217 25004 GENERAL CABLE ( US - HIGHLAND HEIGHTS ) | 5000381119 CNH116A0077 SAUDI CABLE COMPANY ( SA - Jeddah ) | AG Antigua/Barbuda | 5000367632 RS COMPONENTS LTD ( GB - CORBY ) |  | 5000389081 SAUDI CABLE COMPANY ( SA - Jeddah ) | We are currently at full capacity
|  | POE - Port of Export | 5000378452 THE OKONITE COMPANY ( US - HOUSTON ) |  | 5002547562 AL-FANAR ELECTRICAL SYSTEMS ( SA - RIYADH ) | 5000388218 M2816 MANHATTAN-CDT ( US - HOUSTON ) | 5000381210 THE OKONITE COMPANY ( US - HOUSTON ) | AI Anguilla | 5001775588 ALFANAR ELECTRICAL SYSTEMS BRA ( SA - Riyadh ) |  | 5000389082 GENERAL CABLE ( US - HIGHLAND HEIGHTS ) | Missing information / not enough information provided
|  |  | 5001429765 DA5LU07BEG JEDDAH CABLES COMPANY LTD ( SA - Jeddah ) |  | 5002547563 ELSEWEDY CABLES COMPANY LTD. ( SA - YANBU ) | 5000388219 116671254 THE OKONITE COMPANY ( US - HOUSTON ) | 5001301501 0102R10113 SAUDI MODERN COMPANY FOR ( SA - Riyadh ) | AB Abu Dhabi | 5002157814 12161407 BAHRA ADVANCED CABLE MANUFACTU ( SA - Jeddah ) |  | 5000389083 26110133 GENERAL CABLE ( US - HIGHLAND HEIGHTS ) | Other
|  |  | 5001437338 0802R10075 SAUDI MODERN COMPANY FOR ( SA - Riyadh ) |  | 5002547564 BAHRA ADVANCED CABLES MANUFACT ( SA - JEDDAH ) | 5000388320 SOUTHWIRE COMPANY INCORPORATED ( US - CARROLLTON ) | 5001893705 EGYTECH CABLES EL SEWEDY ( EG - CAIRO ) | AL Albania |  |  | 5000389084 AMERICAN INSULATED WIRE CORPOR ( US - PAWTUCKET )
|  |  | 5001893664 EGYTECH CABLES EL SEWEDY ( EG - CAIRO ) |  | 5002547565 SAUDI MODERN COMPANY FOR METAL ( SA - RIYADH ) | 5002359639 MIDDLE EAST SPECIALIZED CABLES ( SA - RIYADH ) | 5002143852 C319XA10100SBK52IMR ALFANAR ELECTRICAL SYSTEMS BRA ( SA - Riyadh ) | AM Armenia |  |  | 5000389085 SOUTHWIRE COMPANY INCORPORATED ( US - CARROLLTON )
|  |  | 5002243988 GENERAL CABLE ( US - MARION ) |  | 5002983550 BRANCH OF JEDDAH CABLES COMPAN ( SA - RABIGH ) |  | 5002157851 14515014 BAHRA ADVANCED CABLE MANUFACTU ( SA - Jeddah ) | AN Dutch Antilles |  |  | 5002612729 BAHRA ADVANCED CABLE MANUFACTU ( SA - Jeddah )
|  |  | 5002332556 ELSEWEDY CABLES COMPANY ( SA - Yanbu ) |  |  |  | 5002332590 ELSEWEDY CABLES COMPANY ( SA - Yanbu ) | AO Angola
AQ Antarctica
AR Argentina
AS Samoa,American
AT Austria
AU Australia
AW Aruba
AZ Azerbaijan
BA Bosnia-Herz.
BB Barbados
BD Bangladesh
BE Belgium
BF Burkina-Faso
BG Bulgaria
BH Bahrain
BI Burundi
BJ Benin
BM Bermuda
BN Brunei Dar-es-S
BO Bolivia
BR Brazil
BS Bahamas
BT Bhutan
BU Burma
BV Bouvet Island
BW Botswana
BY White Russia
BZ Belize
CA Canada
CC Coconut Islands
CF Central Afr.Rep
CG Congo
CH Switzerland
CI Ivory Coast
CK Cook Islands
CL Chile
CM Cameroon
CN China
CO Columbia
CR Costa Rica
CS Serbia/Monten.
CU Cuba
CV Cape Verde
CW Curaçao
CX Christmas Islnd
CY Cyprus
CZ Czech Republic
DE Germany
DJ Djibouti
DK Denmark
DM Dominica
DO Dominican Rep.
DU Dubai
DZ Algeria
EC Ecuador
EE Estonia
EG Egypt
ER Eritrea
ES Spain
ET Ethiopia
FI Finland
FJ Fiji
FK Falkland Islnds
FM Micronesia
FO Faeroe
FR France
GA Gabon
GB United Kingdom
GD Grenada
GE Georgia
GF French Guayana
GH Ghana
GI Gibraltar
GL Greenland
GM Gambia
GN Guinea
GP Guadeloupe
GQ Equatorial Guin
GR Greece
GS Sth Sandwich Is
GT Guatemala
GU Guam
GW Guinea-Bissau
GY Guyana
HK Hong Kong
HM Heard/McDon.Isl
HN Honduras
HR Croatia
HT Haiti
HU Hungary
ID Indonesia
IE Ireland
IL Israel
IN India
IO Brit.Ind.Oc.Ter
IQ Iraq
IR Iran
IS Iceland
IT Italy
JM Jamaica
JO Jordan
JP Japan
KE Kenya
KG Kyrgyzstan
KH Cambodia
KI Kiribati
KM Comoros
KN St Kitts&Nevis
KP North Korea
KR South Korea
KW Kuwait
KY Cayman Islands
KZ Kazakhstan
LA Laos
LB Lebanon
LC St. Lucia
LG Lebanon Refugee
LI Liechtenstein
LK Sri Lanka
LM LTN America(OT)
LR Liberia
LS Lesotho
LT Lithuania
LU Luxembourg
LV Latvia
LY Libya
MA Morocco
MC Monaco
MD Moldavia
ME Montenegro
MG Madagascar
MH Marshall Islnds
MK Macedonia
ML Mali
MM Myanmar
MN Mongolia
MO Macau
MP N.Mariana Islnd
MQ Martinique
MR Mauretania
MS Montserrat
MT Malta
MU Mauritius
MV Maldives
MW Malawi
MX Mexico
MY Malaysia
MZ Mozambique
NA Namibia
NC New Caledonia
NE Niger
NF Norfolk Island
NG Nigeria
NI Nicaragua
NL Netherlands
NO Norway
NP Nepal
NR Nauru
NU Niue Islands
NZ New Zealand
OM Oman
PA Panama
PE Peru
PF Frenc.Polynesia
PG Pap. New Guinea
PH Philippines
PK Pakistan
PL Poland
PM St.Pier,Miquel.
PN Pitcairn Islnds
PR Puerto Rico
PS Palestine(ALL)
PT Portugal
PW Palau
PY Paraguay
QA Qatar
RE Reunion
RO Romania
RS Serbia
RU Russian Fed.
RW Rwanda
SA Saudi Arabia
SB Solomon Islands
SC Seychelles
SD Sudan
SE Sweden
SG Singapore
SH St. Helena
SI Slovenia
SJ Svalbard
SK Slovakia
SL Sierra Leone
SM San Marino
SN Senegal
SO Somalia
SR Suriname
ST S.Tome,Principe
SV El Salvador
SY Syria
SZ Swaziland
TC Turksh Caicosin
TD Chad
TG Togo
TH Thailand
TJ Tajikstan
TK Tokelau Islands
TM Turkmenistan
TN Tunisia
TO Tonga
TP East Timor
TR Turkey
TT Trinidad,Tobago
TV Tuvalu
TW Taiwan
TZ Tanzania
UA Ukraine
UG Uganda
UM Minor Outl.Isl.
US USA
UY Uruguay
UZ Uzbekistan
VA Vatican City
VC St. Vincent
VE Venezuela
VG Brit.Virgin Is.
VI Amer.Virgin Is.
VN Vietnam
VU Vanuatu
WF Wallis,Futuna
WS Western Samoa
YE Yemen
YT Mayotte
YU Yugoslavia
ZA South Africa
ZM Zambia
ZR Democ.Rep.Congo
ZW Zimbabwe

## 2 BIDDING INSTRUCTIONS AND C...
Number | Name | Alternative | Answer
Help And Options. Click on the + sign on the left for more information to fill out the cells
Hierarchical, unique number of the section, lot, or question | Question, item, or lot name | Specify the alternative name for items that are part of an alternative bid. Leave it blank for items that are part of a primary bid. | Answer
For example, My Alternative 1
2.1 | Do you accept the bidding instructions & conditions in this section? |  | Yes
2.3 | RFP Clause Q010 - LOCAL DELIVERY PO (NON-CONCURRENT).pdf |  | RFP Clause Q010 - LOCAL DELIVERY PO (NON-CONCURRENT).pdf

## 3 GENERAL REQUIREMENTS
Number | Name | Alternative | Answer
Help And Options. Click on the + sign on the left for more information to fill out the cells
Hierarchical, unique number of the section, lot, or question | Question, item, or lot name | Specify the alternative name for items that are part of an alternative bid. Leave it blank for items that are part of a primary bid. | Answer
For example, My Alternative 1
3.1 | BID VALIDITY What is the last date for bid validity? Ensure bid validity of at least sixty (60) days from the bid closing date, unless otherwise requested. |  | 2025-07-10 03:55
3.2 | PACKING AND LABELING Are you complying with Saudi Aramco's packing labeling and marking requirements as detailed in the bidding instructions, or do you wish to deliver using your own packing standards? You must provide details in your bid. |  | Deliver using own packing standards

## 4 TECHNICAL ENVELOPE
Number | Name | Alternative | Answer
Help And Options. Click on the + sign on the left for more information to fill out the cells
Hierarchical, unique number of the section, lot, or question | Question, item, or lot name | Specify the alternative name for items that are part of an alternative bid. Leave it blank for items that are part of a primary bid. | Answer
For example, My Alternative 1
4.1 | Technical Documents Please attach all relevant technical documents of the items quoted. This will be used for the purpose of technical evaluation as required. DO NOT ATTACH COMMERCIAL DETAILS YOUR BID WILL BE SUBJECT TO DISQUALIFICATION IF ATTACHMENTS CONTAIN COMMERCIAL DETAILS |  | 10268849 TDS.pdf
4.2 | Part Number Revision/Obsolescence Is Vendor's quotation for all items matching with the product, part or model number that Saudi Aramco has requested? Vendor shall advise in his quotation in accordance with section 4.4 'GOODS/Article Substitutions and Part Number Update'. |  | Yes

## 5 INCOTERMS AND COMMERCIAL D...
Number | Name | Alternative | Answer
Help And Options. Click on the + sign on the left for more information to fill out the cells
Hierarchical, unique number of the section, lot, or question | Question, item, or lot name | Specify the alternative name for items that are part of an alternative bid. Leave it blank for items that are part of a primary bid. | Answer
For example, My Alternative 1
5.1 | Delivery Incoterms: Please select the delivery incoterms: |  | SAC - Saudi Aramco Carrier
5.2 | Commercial Documents Please attach all relevant commercial documents of items quoted (if any). Note: If discrepancies arise between the electronic bid and the attachment(s), the electronic bid will be used. |  | 10268849 offer.pdf

## 6 Commercial Envelope
Number | Name | Alternative | Description | Intend To Respond | Reason for not bidding | Currency | Unit of Measure | Material Number | Please Enter Unit Price Below Excluding VAT | * Price | Quantity | HS Code | * Lead Time (Days) | * Lead Time (Days) Comments | Requested Delivery Date | * MPN | Manufacturer | Manufacturer Comments | Model / Part Number | Model / Part Number Comments | Country Of Origin | Delivery Priority | Handling Priority | Hazardous Indicator | Inspection Description | Inspection Flag | Packing Specs One | Packing Specs Two | Packing Specs Three | SASO Indicator | Saudi Customs | Shelf Life Code | Storage Conditions | Unloading Point | Transportation Mode | Remarks | Remarks Comments | Manufacturer Reference | Attachment
Help And Options. Click on the + sign on the left for more information to fill out the cells
Hierarchical, unique number of the section, lot, or question | Question, item, or lot name | Specify the alternative name for items that are part of an alternative bid. Leave it blank for items that are part of a primary bid. | Item or lot description | Intend To Respond | Reason for not bidding | Currency | Unit of Measure
For example, My Alternative 1
6.1 | CABLE; 1KV XLPE/PVC 1/C 70MM2 (2/0 AWG) |  | CABLE ELECTRICAL LOW VOLTAGE; TC TYPE;19 STRANDED CONDUCTO;POWER & CONTROL TYPE;70 SQ MM CONDUCTO;600-1000 V SUPPLY;1 CONDUCTO;16.3 MM (0.642 IN) CABLE OD;VOLTAGE; TYPE; SIZE OF CONDUCTOR MANUFACTURER NAME; YEAR OF MANUFACTURE MARKINGS;1000 KG/KM LG;PVC JACKET;BS 6746 TYPE 5;1.1 MM (0.0433 IN) INSUL TH;IEC-228; CLASS 1 & 2;FOR DIRECT BURIAL; DUCT; CONDUIT; CABLE TRAY;CARTON OR FULLY PROTECTED REEL;TR 90 DEG C;XLPE INSUL;COPPER CONDUCTO;IEC-502;DRY AND WET LOCATIONS; BLACK INSULATION; ABRASION; WATER; ACID OIL AND SUNLIGHT RESISTANT; FLAME RETARDANT PER IEC 332; REEL MARKED WITH; ARAMCO PURCHASE ORDER; STOCK NUMBER; SHIPPING LENGTH; SIZE OF CONDUCTOR; THICKNESS & TYPE OF INSULATION AND VOLTAGE RATING MANUFACTURING AND TESTING OF CABLE TO CONFORM TO UL STANDARD TO IEC 502/540; UL OR EQUIVALENT APPROVED LABELED OR LISTED REQUIRED | Yes |  | SAR | Meter | 1000417525 |  | 31.42 | 2,020 |  | 70 |  | 2026-04-12 03:55 | 5002157851 14515014 BAHRA ADVANCED CABLE MANUFACTU ( SA - Jeddah ) |  |  |  |  | SA Saudi Arabia | Urgent | X | No |  | No | 831402 | 831408 |  | No | E - Exempt | 0- | OY-Open yard | M007-S532 UTHMANIYAH STORES | 04 BOAT | price as per Meter |  | Manufacturer Part Number Text : 5000381118 10013206 MIDDLE EAST SPECIALIZED CABLES ( SA MESC ) REFERENCE NUMBER 7614-01C-07000-U0 BK8 5000381119 10013724 SAUDI CABLE COMPANY SA PART NUMBER CNH1-16A-0077 5001893705 10037887 EGYTECH CABLES EL SEWEDY EG 5001301501 10013827 SAUDI MODERN COMPANY FOR SA SPECIALIZED WIRES AND CABLES PART NUMBER 0102R10113 5002157851 10044083 BAHRA ADVANCED CABLE MANUFACTURE SA CO. LTD. PART NUMBER 14515014 SUPERSEDED NUMBER 14510014 5002143852 10012569 ALFANAR ELECTRICAL SYSTEMS BRANCH SA OF ALFANAR COMPANY CODE NUMBER C319XA10100SBK52IMR 5000381210 10020512 THE OKONITE COMPANY US 5002332590 10046468 ELSEWEDY CABLES COMPANY SA 5000381117 10013002 JEDDAH CABLES COMPANY LTD SA
6.2 | WIRE; ELECTRICAL; 10 MM2; 1 |  | WIRE ELECTRICAL; 10 MM2 CONDUCTO;1 CONDUCTO;GREEN/YELLOW;600 V SUPPLY;7 MM OD;STRANDED 80/0.4 MM;PVC INSUL;COPPER CONDUCTO;BK TYPE;BS-6231;FLEXIBLE; PVC COVERED; SUPPLIED IN 100 YARDS REELS | Yes |  | SAR | Role | 1000412922 |  | 392.23 | 504 |  | 70 |  | 2025-10-27 03:55 | OTHERS – ENTER MANUFACTURER AND PART NUMBER DETAILS BELOW | Bahra advanced Cable Manufacture |  |  |  | SA Saudi Arabia | Normal/staged | N | No |  | No | 831400 |  |  | No | D - Dutible | 0- | WH-Warehouse (Non-A/C) | M007-S532 UTHMANIYAH STORES | 04 BOAT | price as per spool |  | Manufacturer Part Number Text : 5002157814 10044083 BAHRA ADVANCED CABLE MANUFACTURE SA CO. LTD. PART NUMBER 12161407 SUPERSEDED NUMBER 12160570 5001775588 10012569 ALFANAR ELECTRICAL SYSTEMS BRANCH SA OF ALFANAR COMPANY 5000367631 10013206 MIDDLE EAST SPECIALIZED CABLES ( SA MESC ) 5000367630 10012487 DUBAI CABLE COMPANY (PRIVATE) AE LIMITED 5000367632 10001382 RS COMPONENTS LTD GB
6.3 | CABLE ELECTRICAL MEDIUM VOLTAGE; 15 KV ( |  | CABLE ELECTRICAL MEDIUM VOLTAGE; 15 KV (12/20) KV SUPPLY;1 CONDUCTO;240 MM2 (474 MCM) CONDUCTO;44 MM CABLE OD;COPPER CONDUCTO;SEMICONDUCTOR WATER BLOCKING FEATURE;XLPE INSUL;5.5 MM INSUL TH;COPPER WIRE METAL SH;BLACK;PVC-FR-OR-SR JACKET;2151 KG LG;500 METER;POWER TYPE;15-SAMSS-502;61 STRANDS. | Yes |  | SAR | Meter | 1000996721 |  | 153.03 | 500 |  | 70 |  | 2025-10-28 03:55 | 5002547564 BAHRA ADVANCED CABLES MANUFACT ( SA - JEDDAH ) |  |  |  |  | SA Saudi Arabia | Normal/staged | N | No | IR150200 501 Medium Voltage Power Cable; Solid Diele 12/31/2018 | Yes | 831400 |  |  | No | D - Dutible | 0- | WH-Warehouse (Non-A/C) | M002-S100 DHAHRAN DH CENTRAL STOREHOUSE | 04 BOAT | price as per Meter |  | Manufacturer Part Number Text : 5002547560 30000865 SAUDI CABLE COMPANY SA 5002547544 10044083 BAHRA ADVANCED CABLE MANUFACTURE SA CO. LTD. PART NUMBER 24015818 5002545309 30000598 JEDDAH CABLE COMPANY LIMITED SA 5002547561 30000926 SAUDI MODERN COMPANY FOR CABLE SA INDUSTRY LIMITED (RIYADH CABLES) 5002547563 30005612 ELSEWEDY CABLES COMPANY LTD. SA 5002547564 30006546 BAHRA ADVANCED CABLES MANUFACTURER SA CO. LTD. PART NUMBER 24015818 5002547565 30007746 SAUDI MODERN COMPANY FOR METALS SA CABLES AND PLASTIC INDUSTRY LTD. 5002547550 10013724 SAUDI CABLE COMPANY SA 5002547546 10012569 ALFANAR ELECTRICAL SYSTEMS BRANCH SA OF ALFANAR COMPANY 5002547549 10046468 ELSEWEDY CABLES COMPANY SA 5002547548 10013827 SAUDI MODERN COMPANY FOR SA SPECIALIZED WIRES AND CABLES 5002547545 10013002 JEDDAH CABLES COMPANY LTD SA 5002547547 10058298 SAUDI MODERN COMPANY FOR METALS SA CABLES AND PLASTIC INDUSTRY LTD. 5002547562 30005611 AL-FANAR ELECTRICAL SYSTEMS SA 5002980670 10062253 BRANCH OF JEDDAH CABLES COMPANY SA 5002983550 30008237 BRANCH OF JEDDAH CABLES COMPANY SA | 502156790800010115SAMSS50203272023.pdf
6.4 | CORD; ELECTRICAL; 7 CONDUCTOR; 2.08 |  | CORD ELECTRICAL; 7 CONDUCTO;2.08 SQ MM (14 AWG) CONDUCTO;STRANDED CONDUCTO;600 V SUPPLY;COPPER CONDUCTO;TC; POWER AND CONTROL;13.2 MM (0.520 IN) OD;BLACK;PVC JACKET;XLPE INSUL;TR 90 DEG C DRY; 75 DEG C WET;298 KG/KM (200 LBS PER 1000 FT) LG;FOR DIRECT BURIAL; CABLE TRAY; CONDUIT; AERIAL;UL-1569;MOISTURE; HEAT; OIL; GASOLINE; ACID; ALKALI; AND SUNLIGHT RESISTANT; FLAME RETARDNT; UL OR APPROVED EQUIVALENT LABELED; MARKED WITH ARAMCO PURCHASE ORDER AND STOCK NUMBER; SHIPPING LENGTH; NUMBER AND SIZE OF CONDUCTORS; THICKNESS & TYPE OF INSULATION; VOLTAGE RATING; MANUFACTURING; TESTING AND MARKING OF CABLE AND PACKAGING TO CONFORM TO UL STANDARDS 44 & 1277; OUTER MARKINGS; VOLTAGE; TYPE; SIZE; NAME OF CONDUCTORS; MANUFACTURER NAME; YEAR OF MANUFACTURE; INSULATION THICKNESS; 0.80 MM (0.0315 IN); CONDUCTOR MATERIAL SPEC.; ASTM B8; CLASS B; PACKAGING; CARTON OR FULLY PROTECTED REEL | No | We don't carry a compatible part/material | SAR | Feet | 1000416727 |  |  | 1,000 |  |  |  | 2025-10-26 03:55 | [6 empty] | Normal/staged | N | No |  | No | 831402 | 831408 |  | No | D - Dutible | 0- | WH-Warehouse (Non-A/C) | M002-S100 DHAHRAN DH CENTRAL STOREHOUSE | 04 BOAT |  |  | Manufacturer Part Number Text : 5000378358 10013206 MIDDLE EAST SPECIALIZED CABLES ( SA MESC ) REFERENCE NUMBER 7614-07C-14AWG UO BK7 5000378450 10017431 ROME CABLE CORPORATION US NUMBER 3625 5000378451 10017556 MANHATTAN-CDT US CABLE DESIGN TECHNOLOGIES NUMBER M27133 5001893664 10037887 EGYTECH CABLES EL SEWEDY EG 5001437338 10013827 SAUDI MODERN COMPANY FOR SA SPECIALIZED WIRES AND CABLES CODE NUMBER 0802R10075 5001429765 10013002 JEDDAH CABLES COMPANY LTD SA CODE NUMBER DA5LU07BEG 5002243988 10016865 GENERAL CABLE US BICC CABLES CORPORATION 5000378452 10020512 THE OKONITE COMPANY US 5002332556 10046468 ELSEWEDY CABLES COMPANY SA
6.5 | WIRE; BUILDING; 600V; |  | WIRE ELECTRICAL; 53.44 MM2 (1/0 AWG) CONDUCTO;1 CONDUCTO;BLACK;600 V SUPPLY;THHN-THWN WIRE;12.45 MM (0.490 IN) OD;558.1 KG/KM (375 LBS PER 1000 FT) LG;TR 90 DEG C DRY; 75 DEG C WET MAXIMUM;19 STRANDS/CONCENTRIC;PVC INSUL;COPPER CONDUCTO;BUILDING TYPE;ASTM B3; UL-83;CONDUIT OR RACEWAY APPLICATION; NYLON JACKET; MOISTURE HEAT AND OIL RESISTANT; FLAME RETARDANT; UL OR APPROVED EQUIVALENT LABELED; 152.4 M (500 FT) PER COIL CABLE MARKING; VOLTAGE RATING; TYPE; SIZE AND NUMBER OF CONDUCTORS; MANUFACTURER NAME CABLE PACKAGING; IN CARTON OR FULLY PROTECTED REEL DURABLY ARAMCO PURCHASE ORDER AND STOCK NUMBER SHIPPING LENGTH; NUMBER AND SIZE OF CONDUCTORS; THICKNESS AND TYPE OF INSULATION; VOLTAGE RATING | No | We don't carry a compatible part/material | SAR | Feet | 1000419530 |  |  | 2,375 |  |  |  | 2025-05-29 03:55 | [6 empty] | Normal/staged | N | No |  | No | 831402 | 831408 |  | No | E - Exempt | 0- | WH-Warehouse (Non-A/C) | M005-S300 RASTANURA STORES | 04 BOAT |  |  | Manufacturer Part Number Text : 5000389080 10013206 MIDDLE EAST SPECIALIZED CABLES ( SA MESC ) REFERENCE NUMBER 7111-01C-05000-U0 WT-8 5000389083 10016872 GENERAL CABLE US NUMBER 26110133 5002612729 10044083 BAHRA ADVANCED CABLE MANUFACTURE SA CO. LTD. NUMBER - 5000389081 10013724 SAUDI CABLE COMPANY SA 5000388969 10012487 DUBAI CABLE COMPANY (PRIVATE) AE LIMITED 5000389082 10016871 GENERAL CABLE US BICC GENERAL 5000389085 10021675 SOUTHWIRE COMPANY INCORPORATED US 5000389084 10019733 AMERICAN INSULATED WIRE CORPORATION US LEVITON MANUFACTURING COMPANY
6.6 | CABLE ELECTRICAL 4.3 MM THHN/THWN 10 AWG |  | CABLE ELECTRICAL; 40 AT 90 DEG C THHN (AMPACITY) SUPPLY;SINGLE CONDUCTO;10 AWG CONDUCTO;CLASS B STRANDING CONDUCTO;4.3 MM CABLE OD;THHN/THWN TYPE;COPPER CONDUCTO;POLYVINYL CHLORIDE INSUL;NYLON JACKET;BLACK;59 KG LG;UL-83;19 X 0.59 MM (STRAND X DIAMETER); INSULATION THICKNESS; 0.51 MM; JACKET THICKNESS; 0.10 MM; 35 AT 75 DEG C (AMPACITY); 600 V; GASOLINE AND OIL RESISTANT | Yes |  | SAR | Feet | 1001532773 |  | 387 | 400 |  | 70 |  | 2025-10-12 03:55 | OTHERS – ENTER MANUFACTURER AND PART NUMBER DETAILS BELOW | Bahra advanced Cable Manufacture |  |  |  | SA Saudi Arabia | Urgent | X | No |  | No |  |  |  | No | E - Exempt | 0- | WH-Warehouse (Non-A/C) | C006-C960 JZRC ISF MAIN WAREHOUSE | 04 BOAT | 400 Feet = 1 spool price per spool |  | Manufacturer Part Number Text : 5003041983 10013206 MIDDLE EAST SPECIALIZED CABLES ( SA MESC ) PART NUMBER 61A6-01C10AWG-U0BK5-00
6.7 | WIRE; BUILDING; 600V; |  | WIRE ELECTRICAL; 21.15 MM2 (4 AWG) CONDUCTO;1 CONDUCTO;GREEN;600 V SUPPLY;THHN-THWN WIRE;8.38 MM (0.330 IN) OD;233.6 KG/KM (157 LBS PER 1000 FT) LG;TR 90 DEG C DRY; 75 DEG C WET MAXIMUM;19 STRANDS/CONCENTRIC;PVC INSUL;COPPER CONDUCTO;BUILDING TYPE;ASTM B3; UL-83;CONDUIT OR RACEWAY APPLICATION; NYLON JACKET; MOISTURE HEAT AND OIL RESISTANT; FLAME RETARDANT; 152.4 M (500 FT) PER COIL; REEL OR CARTON TO BE TAGGED OR MARKED WITH ARAMCO PURCHASE ORDER AND STOCK NUMBER; SHIPPING LENGTH; SIZE OF CONDUCTORS; THICKNESS & TYPE OF INSULATION AND VOLTAGE RATING; MANUFACTURING AND TESTING OF CABLE TO CONFORM TO UL 83; OR EQUIVALENT APPROVED LABELED OR LISTED EQUIRED; | No | We don't carry a compatible part/material | SAR | Feet | 1000419341 |  |  | 22,886.082 |  |  |  | 2026-01-21 02:55 | [6 empty] | Urgent | X | No |  | No | 831400 |  |  | No | D - Dutible | 0- | WH-Warehouse (Non-A/C) | M002-S100 DHAHRAN DH CENTRAL STOREHOUSE | 04 BOAT |  |  | Manufacturer Part Number Text : 5000388217 10016872 GENERAL CABLE US NUMBER 25004 5000388218 10017556 MANHATTAN-CDT US CABLE DESIGN TECHNOLOGIES NUMBER M2816 5000388219 10020512 THE OKONITE COMPANY US NUMBER 116-67-1254 5002359639 10013206 MIDDLE EAST SPECIALIZED CABLES ( SA MESC ) 5000388215 10013827 SAUDI MODERN COMPANY FOR SA SPECIALIZED WIRES AND CABLES 5000388216 10016871 GENERAL CABLE US BICC GENERAL 5000388320 10021675 SOUTHWIRE COMPANY INCORPORATED US
6.8 | CABLE ELECTRICAL LOW VOLTAGE; GROUNDING; |  | CABLE ELECTRICAL LOW VOLTAGE; GROUNDING TYPE;CIRCULAR CONDUCTO;35 MM2 CONDUCTO;450/750V SUPPLY;1 CONDUCTO;10.9 CABLE OD;1 X 35 MM2; CU/PCV 450/750V MARKINGS;350 KG PER KM LG;1.2 MM INSUL TH;WOODEN DRUM;TR 90 DEG C;HR-PVC T13 INSUL;COPPER CONDUCTO;BS EN 50525-2-31; IEC 60332-1;6 STRANDS; COLOR CODE (GREEN); MOISTURE; HEAT; OIL;GASOLINE; ACID; ALKALI AND SUNLIGHT RESISTANT; FLAME RETARDANT | Yes |  | SAR | Meter | 1001055906 |  | 14.03 | 160 |  | 70 |  | 2025-09-08 03:55 | OTHERS – ENTER MANUFACTURER AND PART NUMBER DETAILS BELOW | Bahra advanced Cable Manufacture |  |  |  | SA Saudi Arabia | Normal/staged | N | No |  | No | 831400 |  |  | No | D - Dutible | 0- | WH-Warehouse (Non-A/C) | M001-S500 ABQAIQ STORES | 04 BOAT | MOQ = 1000 m price as per Meter |  | Manufacturer Part Number Text : 5002743705 10013724 SAUDI CABLE COMPANY SA PART NUMBER 0001020605-000843
Note on O5: Answer Type: Text (multiple lines) Acceptable Values: Any Value
Note on S5: Answer Type: Text (multiple lines) Acceptable Values: Any Value
Note on U5: Answer Type: Text (multiple lines) Acceptable Values: Any Value
Note on AL5: Answer Type: Text (multiple lines) Acceptable Values: Any Value
Note on O6: Answer Type: Text (multiple lines) Acceptable Values: Any Value
Note on S6: Answer Type: Text (multiple lines) Acceptable Values: Any Value
Note on U6: Answer Type: Text (multiple lines) Acceptable Values: Any Value
Note on AL6: Answer Type: Text (multiple lines) Acceptable Values: Any Value
Note on O7: Answer Type: Text (multiple lines) Acceptable Values: Any Value
Note on S7: Answer Type: Text (multiple lines) Acceptable Values: Any Value
Note on U7: Answer Type: Text (multiple lines) Acceptable Values: Any Value
Note on AL7: Answer Type: Text (multiple lines) Acceptable Values: Any Value
Note on O8: Answer Type: Text (multiple lines) Acceptable Values: Any Value
Note on S8: Answer Type: Text (multiple lines) Acceptable Values: Any Value
Note on U8: Answer Type: Text (multiple lines) Acceptable Values: Any Value
Note on AL8: Answer Type: Text (multiple lines) Acceptable Values: Any Value
Note on O9: Answer Type: Text (multiple lines) Acceptable Values: Any Value
Note on S9: Answer Type: Text (multiple lines) Acceptable Values: Any Value
Note on U9: Answer Type: Text (multiple lines) Acceptable Values: Any Value
Note on AL9: Answer Type: Text (multiple lines) Acceptable Values: Any Value
Note on O10: Answer Type: Text (multiple lines) Acceptable Values: Any Value
Note on S10: Answer Type: Text (multiple lines) Acceptable Values: Any Value
Note on U10: Answer Type: Text (multiple lines) Acceptable Values: Any Value
Note on AL10: Answer Type: Text (multiple lines) Acceptable Values: Any Value
Note on O11: Answer Type: Text (multiple lines) Acceptable Values: Any Value
Note on S11: Answer Type: Text (multiple lines) Acceptable Values: Any Value
Note on U11: Answer Type: Text (multiple lines) Acceptable Values: Any Value
Note on AL11: Answer Type: Text (multiple lines) Acceptable Values: Any Value
Note on O12: Answer Type: Text (multiple lines) Acceptable Values: Any Value
Note on S12: Answer Type: Text (multiple lines) Acceptable Values: Any Value
Note on U12: Answer Type: Text (multiple lines) Acceptable Values: Any Value
Note on AL12: Answer Type: Text (multiple lines) Acceptable Values: Any Value